## Cruise Report<01>
NN | aircraft_type | flight_phase | parameter_name | table_name | engine_aircraft | input_output | alias | param_description | Unit | Output | Format | Min | Max
1 | A321neo | CRUISE/TAKEOFF | FROM | ENGINE_INPUT | AIRCRAFT | IN | FROM | Airport of Arrival |  | Table |  |  |  | Standard Header
2 | A321neo | CRUISE/TAKEOFF | TO | ENGINE_INPUT | AIRCRAFT | IN | TO | Airport of Destination |  | Table
3 | A321neo | CRUISE/TAKEOFF | FLT | ENGINE_INPUT | AIRCRAFT | IN | FLT | Flight Number |  | Table | XXXX
4 | A321neo | CRUISE/TAKEOFF | PH | ENGINE_INPUT | AIRCRAFT | IN | PH | Flight Phase |  | Table | 99
5 | A321neo | CRUISE/TAKEOFF | CNT | ENGINE_INPUT | AIRCRAFT | IN | CNT | Flight Counter |  | Table | 99999
6 | A321neo | CRUISE/TAKEOFF | CODE | ENGINE_INPUT | AIRCRAFT | IN | CODE | Number of the logical code triggered the report |  | Table | 9999
7 | A321neo | CRUISE/TAKEOFF | EXSWPN | ENGINE_INPUT | AIRCRAFT | IN | EXSWPN | Extended Software Identification |  | Table | XXX99XXXXX999
8 | A321neo | CRUISE/TAKEOFF | BLEED STATUS | ENGINE_INPUT | AIRCRAFT | IN | BLEED STATUS | Combined Bleed Status Code |  | Table | 99 1111 1 1111 99
9 | A321neo | CRUISE/TAKEOFF | LPF | ENGINE_INPUT | AIRCRAFT | IN | LPF | LH Pack Flow | kg/s | Trend/Table | 99 | 0 | 1
10 | A321neo | CRUISE/TAKEOFF | LWAI | ENGINE_INPUT | AIRCRAFT | IN | LWAI | LH Wing AntiIce Valve Position |  | Trend/Table | 9 | 0 | 1
11 | A321neo | CRUISE/TAKEOFF | LNAI | ENGINE_INPUT | AIRCRAFT | IN | LNAI | LH Nacelle AntiIce Valve Position |  | Trend/Table | 9 | 0 | 1
12 | A321neo | CRUISE/TAKEOFF | LPRV | ENGINE_INPUT | AIRCRAFT | IN | LPRV | LH PRV Position |  | Trend/Table | 9 | 0 | 1
13 | A321neo | CRUISE/TAKEOFF | LHPV | ENGINE_INPUT | AIRCRAFT | IN | LHPV | LH HPV Position |  | Trend/Table | 9 | 0 | 1
14 | A321neo | CRUISE/TAKEOFF | XF | ENGINE_INPUT | AIRCRAFT | IN | XF | Cross Feed Valve Position |  | Trend/Table | 9 | 0 | 1
15 | A321neo | CRUISE/TAKEOFF | RHPV | ENGINE_INPUT | AIRCRAFT | IN | RHPV | RH HPV Position |  | Trend/Table | 9 | 0 | 1
16 | A321neo | CRUISE/TAKEOFF | RPRV | ENGINE_INPUT | AIRCRAFT | IN | RPRV | RH PRV Position |  | Trend/Table | 9 | 0 | 1
17 | A321neo | CRUISE/TAKEOFF | RNAI | ENGINE_INPUT | AIRCRAFT | IN | RNAI | RH Nacelle AntiIce Valve Position |  | Trend/Table | 9 | 0 | 1
18 | A321neo | CRUISE/TAKEOFF | RWAI | ENGINE_INPUT | AIRCRAFT | IN | RWAI | RH Wing AntiIce Valve Position |  | Trend/Table | 9 | 0 | 1
19 | A321neo | CRUISE/TAKEOFF | RPF | ENGINE_INPUT | AIRCRAFT | IN | RPF | RH Pack Flow | kg/s | Trend/Table | 99 | 0 | 1
20 | A321neo | CRUISE/TAKEOFF | APU | ENGINE_INPUT | AIRCRAFT | IN | APU | APU Bleed Valve Position |  | Trend/Table | 9 | 0 | 1
21 | A321neo | CRUISE/TAKEOFF | TAT | ENGINE_INPUT | AIRCRAFT | IN | TAT | Total Air Temperature | deg C | Trend/Table | X99.9 | -60 | 99.9
22 | A321neo | CRUISE/TAKEOFF | ALT | ENGINE_INPUT | AIRCRAFT | IN | ALT | Standard Altitude (1013 mbar) | ft | Trend/Table | X9999 | -2000 | 50000
23 | A321neo | CRUISE/TAKEOFF | CAS | ENGINE_INPUT | AIRCRAFT | IN | CAS | Calibrated Air Speed | knots | Trend/Table | 999 | 30 | 450
24 | A321neo | CRUISE/TAKEOFF | MN | ENGINE_INPUT | AIRCRAFT | IN | MN | Mach Number |  | Trend/Table | .999 | 0.1 | 0.999
25 | A321neo | CRUISE/TAKEOFF | GW | ENGINE_INPUT | AIRCRAFT | IN | GW | Aircraft Gross Weight | kg | Trend/Table | 9999 | 9 | 9000*10 kg
26 | A321neo | CRUISE/TAKEOFF | CG | ENGINE_INPUT | AIRCRAFT | IN | CG | Center of Gravity | %MAC | Trend/Table | 99.9 | 0 | 35
27 | A321neo | CRUISE/TAKEOFF | DMU/SW | ENGINE_INPUT | AIRCRAFT | IN | DMU/SW | FDIMU and Software Identification |  | Table | XXXXXX
52 | A321neo | CRUISE | ESN | ENGINE_INPUT | ENGINE | IN | ESN | Engine Serial Number |  |  | 999999
53 | A321neo | CRUISE | EHRS | ENGINE_INPUT | ENGINE | IN | EHRS | Engine Total Hours | hours | Trend/Table | 99999 | 0 | 99999
54 | A321neo | CRUISE | ECYC | ENGINE_INPUT | ENGINE | IN | ECYC | Engine Total Cycles | cycles | Trend/Table | 99999 | 0 | 99999
55 | A321neo | CRUISE | GLE | ENGINE_INPUT | ENGINE | IN | GLE | Engine Generator Load | % | Trend/Table | 999 | 0 | 100
56 | A321neo | CRUISE | MNE | ENGINE_INPUT | ENGINE | IN | MNE | Mach Number from Engine |  | Trend/Table | .999 | 0.1 | 0.999
57 | A321neo | CRUISE | EGT | ENGINE_INPUT | ENGINE | IN | EGT | Selected Cockpit Exhaust Gas Temperature from Engine (Station 5) | deg C | Trend/Table | X999.9 | -80 | 1250
58 | A321neo | CRUISE | QE | ENGINE_INPUT | ENGINE | IN | QE | Engine Quality Number, Report Stability |  | Trend/Table | 99 | 0 | 99
59 | A321neo | CRUISE | TAT | ENGINE_INPUT | ENGINE | IN | TAT | Total Air Temperature from the aircraft | deg C | Trend/Table | X99.9 | -60 | 99.9
60 | A321neo | CRUISE | ALT | ENGINE_INPUT | ENGINE | IN | ALT | Standard Altitude (1013 mbar) | ft | Trend/Table | X9999 | -2000 | 50000
61 | A321neo | CRUISE | MN | ENGINE_INPUT | ENGINE | IN | MN | Mach Number |  | Trend/Table | .999 | 0.1 | 0.999
62 | A321neo | CRUISE | CAS | ENGINE_INPUT | ENGINE | IN | CAS | Computed Air Speed | kts | Trend/Table | 999 | 30 | 450
63 | A321neo | CRUISE | N1 | ENGINE_INPUT | ENGINE | IN | N1 | Engine Low Pressure Module Speed, N1 Unbiased | % | Trend/Table | 999.99 | 0 | 128
64 | A321neo | CRUISE | N1K | ENGINE_INPUT | ENGINE | IN | N1K | Engine Low Pressure Module Speed, Corrected N1 | % | Trend/Table | 999.99 | 0 | 120
65 | A321neo | CRUISE | N1A | ENGINE_INPUT | ENGINE | IN | N1A | Engine Low Pressure Module Speed, Selected | % | Trend/Table | 999.99 | 0 | 120
66 | A321neo | CRUISE | N1COM | ENGINE_INPUT | ENGINE | IN | N1COM | Engine Low Pressure Module Speed, N1 Command | % | Trend/Table | 999.99 | 0 | 105
67 | A321neo | CRUISE | N1MAX | ENGINE_INPUT | ENGINE | IN | N1MAX | Engine Low Pressure Module Speed, N1 Maximum | % | Trend/Table | 999.99 | 0 | 105
68 | A321neo | CRUISE | N2A | ENGINE_INPUT | ENGINE | IN | N2A | Engine High Pressure Module Speed, Selected | % | Trend/Table | 999.99 | 0 | 120
69 | A321neo | CRUISE | N2C5 | ENGINE_INPUT | ENGINE | IN | N2C5 | Engine High Pressure Module Speed, N2 Corrected for Station 2.5 | % | Trend/Table | 999.99 | 0 | 120
70 | A321neo | CRUISE | NAIUP | ENGINE_INPUT | ENGINE | IN | NAIUP | NAI UpStr Valve Pressure | % | Trend/Table | 999.9 | 1 | 512
71 | A321neo | CRUISE | NAIDP | ENGINE_INPUT | ENGINE | IN | NAIDP | NAI DownStr Valve Pressure | psia | Trend/Table | 999.9 | 1 | 512
72 | A321neo | CRUISE | FFAN | ENGINE_INPUT | ENGINE | IN | FFAN | Front Vibe Sensor FAN SO1 | IPS | Trend/Table | 99.99 | 0 | 10
73 | A321neo | CRUISE | FF | ENGINE_INPUT | ENGINE | IN | FF | Engine Fuel Flow | kg/h | Trend/Table | 99999 | 0 | 8000
74 | A321neo | CRUISE | EOPT | ENGINE_INPUT | ENGINE | IN | EOPT | Engine Operating Time | hours | Trend/Table | 99999 | 0 | 65535
75 | A321neo | CRUISE | TEC | ENGINE_INPUT | ENGINE | IN | TEC | Electronic Engine Control Box (EEC) internal Temperature | deg C | Trend/Table | X99 | -68 | 263
76 | A321neo | CRUISE | VSVA | ENGINE_INPUT | ENGINE | IN | VSVA | Variable Stator Vane Actuator Percent Open Command | % | Trend/Table | X99 | -5 | 100
77 | A321neo | CRUISE | EGTB | ENGINE_INPUT | ENGINE | IN | EGTB | Unbiased Exhaust Gas Temperature from the Engine | deg C | Trend/Table | X99.9 | -81 | 886
78 | A321neo | CRUISE | TLA | ENGINE_INPUT | ENGINE | IN | TLA | Thrust Lever Angle Position feedback from the Engine EEC | % | Trend/Table | X99.9 | -23.5 | 49
79 | A321neo | CRUISE | BAF | ENGINE_INPUT | ENGINE | IN | BAF | Engine 2.5 Position Bleed Actuator Feedback | % | Trend/Table | X99.9 | -5 | 105
80 | A321neo | CRUISE | FFR | ENGINE_INPUT | ENGINE | IN | FFR | Fuel Metering Valve Position Feedback | pph | Trend/Table | 99999 | 0 | 14500
81 | A321neo | CRUISE | JOIP | ENGINE_INPUT | ENGINE | IN | JOIP | Journal Oil Pressure | psia | Trend/Table | 999.9 | 1.5 | 350
82 | A321neo | CRUISE | FVD | ENGINE_INPUT | ENGINE | IN | FVD | Front Vibe Sensor Deoiler Schaft SO1 | IPS | Trend/Table | 99.99 | 0 | 10
83 | A321neo | CRUISE | FVL | ENGINE_INPUT | ENGINE | IN | FVL | Front Vibe Sensor Layschaft SO1 | IPS | Trend/Table | 99.99 | 0 | 10
84 | A321neo | CRUISE | FVMO | ENGINE_INPUT | ENGINE | IN | FVMO | Front Vibe Sensor Main Oil Pump SO1 | IPS | Trend/Table | 99.99 | 0 | 10
85 | A321neo | CRUISE | FVP | ENGINE_INPUT | ENGINE | IN | FVP | Front Vibe Sensor PMA Schaft SO1 | IPS | Trend/Table | 99.99 | 0 | 10
86 | A321neo | CRUISE | FVMF | ENGINE_INPUT | ENGINE | IN | FVMF | Front Vibe Sensor Main Fuel Pump SO1 | IPS | Trend/Table | 99.99 | 0 | 10
87 | A321neo | CRUISE | FVT | ENGINE_INPUT | ENGINE | IN | FVT | Front Vibe Sensor Tower Schaft SO1 | IPS | Trend/Table | 99.99 | 0 | 10
88 | A321neo | CRUISE | PS14 | ENGINE_INPUT | ENGINE | IN | PS14 | FEGV (Fan Exit Guide Vane) Static Pressure | psia | Trend/Table | 99.999 | 1.025 | 30
89 | A321neo | CRUISE | FVN1 | ENGINE_INPUT | ENGINE | IN | FVN1 | Front Vibe Sensor N1 SO1 | IPS | Trend/Table | 99.9 | 0 | 10
90 | A321neo | CRUISE | FVN2 | ENGINE_INPUT | ENGINE | IN | FVN2 | Front Vibe Sensor N2 SO1 | IPS | Trend/Table | 99.9 | 0 | 10
91 | A321neo | CRUISE | OIT | ENGINE_INPUT | ENGINE | IN | OIT | Engine Oil Temperature | deg C | Trend/Table | X99.9 | -60 | 250
92 | A321neo | CRUISE | OIP | ENGINE_INPUT | ENGINE | IN | OIP | Engine Oil Pressure | psid | Trend/Table | 999.99 | 0 | 335
93 | A321neo | CRUISE | OIQ | ENGINE_INPUT | ENGINE | IN | OIQ | Engine Oil Quantity | qts | Trend/Table | 99.9 | 0 | 24
94 | A321neo | CRUISE | OAT | ENGINE_INPUT | ENGINE | IN | OAT | Outside Air Temperature | deg C | Trend/Table | X99.9 | -78 | 99.9
95 | A321neo | CRUISE | B25 | ENGINE_INPUT | ENGINE | IN | B25 | Stage 2.5 Bleed Valve Actuator | % | Trend/Table | X99.9 | -5 | 105
96 | A321neo | CRUISE | BBF | ENGINE_INPUT | ENGINE | IN | BBF | Broadband Vibration Front | IPS | Trend/Table | 99.99 | 0 | 10
97 | A321neo | CRUISE | BBR | ENGINE_INPUT | ENGINE | IN | BBR | Broadband Vibration Rear | IPS | Trend/Table | 99.99 | 0 | 10
98 | A321neo | CRUISE | BBV | ENGINE_INPUT | ENGINE | IN | BBV | Broadband Vibration | IPS | Trend/Table | 99.99 | 0 | 8
99 | A321neo | CRUISE | RVN1 | ENGINE_INPUT | ENGINE | IN | RVN1 | Rear Vibe Sensor N1 SO1 | IPS | Trend/Table | 99.99 | 0 | 10
100 | A321neo | CRUISE | RVN2 | ENGINE_INPUT | ENGINE | IN | RVN2 | Rear Vibe Sensor N2 SO1 | IPS | Trend/Table | 99.99 | 0 | 10
101 | A321neo | CRUISE | RFAN | ENGINE_INPUT | ENGINE | IN | RFAN | Rear Vibe Sensor FAN SO1 | IPS | Trend/Table | 99.99 | 0 | 10
102 | A321neo | CRUISE | FTBA | ENGINE_INPUT | ENGINE | IN | FTBA | Fan Trim Balance Solution Angle | amper | Trend/Table | 99.99 | 0 | 30
103 | A321neo | CRUISE | DBNFL | ENGINE_INPUT | ENGINE | IN | DBNFL | Debris Rate Non-Ferrous- Long-Term |  | Trend/Table | 99999 | 0 | 65535
104 | A321neo | CRUISE | DBNFS | ENGINE_INPUT | ENGINE | IN | DBNFS | Debris Rate Non-Ferrous- Short-Term |  | Trend/Table | 99999 | 0 | 65535
105 | A321neo | CRUISE | DBFL | ENGINE_INPUT | ENGINE | IN | DBFL | Debris Rate Ferrous- Long-Term |  | Trend/Table | 99999 | 0 | 65535
106 | A321neo | CRUISE | DBFS | ENGINE_INPUT | ENGINE | IN | DBFS | Debris Rate Ferrous- Short-Term |  | Trend/Table | 99999 | 0 | 65535
107 | A321neo | CRUISE | SHPTP | ENGINE_INPUT | ENGINE | IN | SHPTP | Synthesized HPT Pressure | psia | Trend/Table | X99.9 | 2 | 500
108 | A321neo | CRUISE | SLPTP | ENGINE_INPUT | ENGINE | IN | SLPTP | Synthesized LPT Pressure | psia | Trend/Table | X99.9 | 2 | 500
109 | A321neo | CRUISE | FEDET | ENGINE_INPUT | ENGINE | IN | FEDET | Cumulative Number of Ferrous Particles Detected |  | Trend/Table | 99999 | 0 | 65535
110 | A321neo | CRUISE | NEDET | ENGINE_INPUT | ENGINE | IN | NEDET | Cumulative Number of Non-Ferrous Particles Detected |  | Trend/Table | 99999 | 0 | 65535
111 | A321neo | CRUISE | PTMC | ENGINE_INPUT | ENGINE | IN | PTMC | Protection Torque Motor Current | mA | Trend/Table | X99.9 | -55 | 110
112 | A321neo | CRUISE | TFUEL | ENGINE_INPUT | ENGINE | IN | TFUEL | Fuel Temperature from the Engine | deg C | Trend/Table | X99.9 | -62.5 | 187.5
113 | A321neo | CRUISE | N1C2 | ENGINE_INPUT | ENGINE | IN | N1C2 | N1 Corrected | % | Trend/Table | 999.99 | 0 | 120
114 | A321neo | CRUISE | LPTM | ENGINE_INPUT | ENGINE | IN | LPTM | LPT Trim Balance Solution Magnitude | oz-inches | Trend/Table | X99.9 | 0 | 999.9
115 | A321neo | CRUISE | P2E | ENGINE_INPUT | ENGINE | IN | P2E | Selected Inlet Total Pressure | psia | Trend/Table | 99.999 | 1 | 25.25
116 | A321neo | CRUISE | P25 | ENGINE_INPUT | ENGINE | IN | P25 | Total air pressure from engine gas path (Station 2.5) | psia | Trend/Table | 99.999 | 1 | 64
117 | A321neo | CRUISE | PB | ENGINE_INPUT | ENGINE | IN | PB | Selected Burner Pressure from engine gas path | psia | Trend/Table | 999.999 | 1 | 700
118 | A321neo | CRUISE | P5 | ENGINE_INPUT | ENGINE | IN | P5 | Selected Engine sensed turbine exhaust total | psia | Trend/Table | 99.999 | 0 | 32
119 | A321neo | CRUISE | FOCB | ENGINE_INPUT | ENGINE | IN | FOCB | FOC bypass indication | psia | Trend/Table | 999.999 | 5 | 32
120 | A321neo | CRUISE | NF | ENGINE_INPUT | ENGINE | IN | NF | Fan Speed | % | Trend/Table | 999.99 | 0 | 120
121 | A321neo | CRUISE | T2 | ENGINE_INPUT | ENGINE | IN | T2 | T2 Temperature | deg C | Trend/Table | X99.9 | -78 | 94
122 | A321neo | CRUISE | T3 | ENGINE_INPUT | ENGINE | IN | T3 | Engine Selected T3 temperature | deg C | Trend/Table | X99.9 | -81 | 789
123 | A321neo | CRUISE | T25 | ENGINE_INPUT | ENGINE | IN | T25 | Total air temperature from the engine gas path (Station 2.5) | deg C | Trend/Table | X99.9 | -80 | 330
124 | A321neo | CRUISE | SVA | ENGINE_INPUT | ENGINE | IN | SVA | Engine Stator Vane Actuator Feedback | % | Trend/Table | X99.9 | 0 | 100
125 | A321neo | CRUISE | LPCSP | ENGINE_INPUT | ENGINE | IN | LPCSP | LPC SVA position percent open command | % | Trend/Table | X99.9 | -5 | 105
126 | A321neo | CRUISE | LPCSV | ENGINE_INPUT | ENGINE | IN | LPCSV | LPC SVA position percent open feedback | % | Trend/Table | X99.9 | -5 | 105
127 | A321neo | CRUISE | DPH | ENGINE_INPUT | ENGINE | IN | DPH | Displacement Unbalance from PHMU | IPS | Trend/Table | 9.99 | 0 | 9.99
128 | A321neo | CRUISE | FOCVP | ENGINE_INPUT | ENGINE | IN | FOCVP | Fuel Oil Cooler Bypass Valve Position | % | Trend/Table | X99.9 | 0 | 100
129 | A321neo | CRUISE | TCCOC | ENGINE_INPUT | ENGINE | IN | TCCOC | Turbine Clearance Control Valve | % | Trend/Table | 999.9 | 0 | 100
130 | A321neo | CRUISE | BTMC | ENGINE_INPUT | ENGINE | IN | BTMC | 2.5 BldAct Torque Motor Current | mA | Trend/Table | X99.9 | -55 | 55
131 | A321neo | CRUISE | ACCT | ENGINE_INPUT | ENGINE | IN | ACCT | ACC Valve Torque Motor Current | mA | Trend/Table | X99.9 | -55 | 55
132 | A321neo | CRUISE | FMVC | ENGINE_INPUT | ENGINE | IN | FMVC | Fuel Metering Valve (FMV) Command | pph | Trend/Table | 99999 | 0 | 14500
133 | A321neo | CRUISE | LPT | ENGINE_INPUT | ENGINE | IN | LPT | LPT Trim Balance Solution Angle | % | Trend/Table | 99.99 | 1 | 30
134 | A321neo | CRUISE | HPCTC | ENGINE_INPUT | ENGINE | IN | HPCTC | HPC SVA Torque Motor Current | mA | Trend/Table | X99.9 | -55 | 55
135 | A321neo | CRUISE | LPCTC | ENGINE_INPUT | ENGINE | IN | LPCTC | LPC SVA Torque Motor Current | mA | Trend/Table | X99.9 | -55 | 55
136 | A321neo | CRUISE | FOC | ENGINE_INPUT | ENGINE | IN | FOC | FOC Position Feedback | % | Trend/Table | X99.9 | -50 | 50
137 | A321neo | CRUISE | TN | ENGINE_INPUT | ENGINE | IN | TN | Nacelle Temperature (Engine Core Compartment) | deg C | Trend/Table | X99.9 | -62.5 | 200
138 | A321neo | CRUISE | PHM | ENGINE_INPUT | ENGINE | IN | PHM | Phase Unbalance from PHMU | deg | Trend/Table | 999 | 0 | 360
139 | A321neo | CRUISE | T14 | ENGINE_INPUT | ENGINE | IN | T14 | Synthesized Temperature of Air Flow at Station 14 | deg C | Trend/Table | X999.9 | -106.5 | 226.9
140 | A321neo | CRUISE | AOC | ENGINE_INPUT | ENGINE | IN | AOC | The Engine Air Oil Cooler Valve Feedback | % | Trend/Table | X99.9 | -5 | 105
141 | A321neo | CRUISE | NAIT | ENGINE_INPUT | ENGINE | IN | NAIT | NAI Temperature | deg C | Trend/Table | X999 | -62 | 810
142 | A321neo | CRUISE | PAMB | ENGINE_INPUT | ENGINE | IN | PAMB | The Ambient Air Pressure from the Engine (under nacelle fan cowl) | psia | Trend/Table | 99.9 | 1.5 | 15.9
143 | A321neo | CRUISE | LPBT | ENGINE_INPUT | ENGINE | IN | LPBT | Buffer Air Temperature | deg C | Trend/Table | X99.9 | -78 | 557
144 | A321neo | CRUISE | W14 | ENGINE_INPUT | ENGINE | IN | W14 | Synthesized Air Flow at Station 14 | pps | Trend/Table | 9999 | 50 | 1800
145 | A321neo | CRUISE | HPCBF | ENGINE_INPUT | ENGINE | IN | HPCBF | HPC Bleed Valve Feedback Pressure | psia | Trend/Table | 999.9 | 0 | 512
146 | A321neo | CRUISE | VORRC | ENGINE_INPUT | ENGINE | IN | VORRC | Variable Oil Reduction Valve Position Request/Command | % | Trend/Table | X99.9 | 0 | 128
147 | A321neo | CRUISE | FDP | ENGINE_INPUT | ENGINE | IN | FDP | Engine Fuel Filter Delta Pressure | psig | Trend/Table | 99.9 | 0 | 99.9
148 | A321neo | CRUISE | ODM5F | ENGINE_INPUT | ENGINE | IN | ODM5F | ODM Bin5 Ferrous Counts |  | Trend/Table | 99999 | 0 | 65535
149 | A321neo | CRUISE | ODM6F | ENGINE_INPUT | ENGINE | IN | ODM6F | ODM Bin6 Ferrous Counts |  | Trend/Table | 99999 | 0 | 65535
150 | A321neo | CRUISE | ODM7F | ENGINE_INPUT | ENGINE | IN | ODM7F | ODM Bin7 Ferrous Counts |  | Trend/Table | 99999 | 0 | 65535
151 | A321neo | CRUISE | FTBM | ENGINE_INPUT | ENGINE | IN | FTBM | Fan Trim Balance Solution Magnitude | amper | Trend/Table | 99999 | 0 | 30
152 | A321neo | CRUISE | ODP | ENGINE_INPUT | ENGINE | IN | ODP | Engine Oil Filter Delta Pressure | psig | Trend/Table | 999.9 | 0 | 96
153 | A321neo | CRUISE | VORV | ENGINE_INPUT | ENGINE | IN | VORV | Variable Oil Reduction Valve Position Feedback | % | Trend/Table | X99.9 | 0 | 128
154 | A321neo | CRUISE | STW01 | ENGINE_INPUT | ENGINE | IN | STW01 | Engine Status Word 01 |  | Table | HHHHH | 00000 | FFFFF
155 | A321neo | CRUISE | STW02 | ENGINE_INPUT | ENGINE | IN | STW02 | Engine Status Word 02 |  | Table | HHHHH | 00000 | FFFFF
156 | A321neo | CRUISE | STW03 | ENGINE_INPUT | ENGINE | IN | STW03 | Engine Status Word 03 |  | Table | HHHHH | 00000 | FFFFF
157 | A321neo | CRUISE | STW04 | ENGINE_INPUT | ENGINE | IN | STW04 | Engine Status Word 04 |  | Table | HHHHH | 00000 | FFFFF
158 | A321neo | CRUISE | STW05 | ENGINE_INPUT | ENGINE | IN | STW05 | Engine Status Word 05 |  | Table | HHHHH | 00000 | FFFFF
159 | A321neo | CRUISE | STW06 | ENGINE_INPUT | ENGINE | IN | STW06 | Engine Status Word 06 |  | Table | HHHHH | 00000 | FFFFF
160 | A321neo | CRUISE | STW07 | ENGINE_INPUT | ENGINE | IN | STW07 | Engine Status Word 07 |  | Table | HHHHH | 00000 | FFFFF
161 | A321neo | CRUISE | STW08 | ENGINE_INPUT | ENGINE | IN | STW08 | Engine Status Word 08 |  | Table | HHHHH | 00000 | FFFFF
162 | A321neo | CRUISE | STW09 | ENGINE_INPUT | ENGINE | IN | STW09 | Engine Status Word 09 |  | Table | HHHHH | 00000 | FFFFF
163 | A321neo | CRUISE | STW10 | ENGINE_INPUT | ENGINE | IN | STW10 | Engine Status Word 10 |  | Table | HHHHH | 00000 | FFFFF
164 | A321neo | CRUISE | STW11 | ENGINE_INPUT | ENGINE | IN | STW11 | Engine Status Word 11 |  | Table | HHHHH | 00000 | FFFFF
165 | A321neo | CRUISE | STW12 | ENGINE_INPUT | ENGINE | IN | STW12 | Engine Status Word 12 |  | Table | HHHHH | 00000 | FFFFF
166 | A321neo | CRUISE | STW13 | ENGINE_INPUT | ENGINE | IN | STW13 | Engine Status Word 13 |  | Table | HHHHH | 00000 | FFFFF
167 | A321neo | CRUISE | STW14 | ENGINE_INPUT | ENGINE | IN | STW14 | Engine Status Word 14 |  | Table | HHHHH | 00000 | FFFFF
168 | A321neo | CRUISE | STW15 | ENGINE_INPUT | ENGINE | IN | STW15 | Engine Status Word 15 |  | Table | HHHHH | 00000 | FFFFF
169 | A321neo | CRUISE | STW16 | ENGINE_INPUT | ENGINE | IN | STW16 | Engine Status Word 16 |  | Table | HHHHH | 00000 | FFFFF
170 | A321neo | CRUISE | STW17 | ENGINE_INPUT | ENGINE | IN | STW17 | Engine Status Word 17 |  | Table | HHHHH | 00000 | FFFFF
171 | A321neo | CRUISE | STW18 | ENGINE_INPUT | ENGINE | IN | STW18 | Engine Status Word 18 |  | Table | HHHHH | 00000 | FFFFF
172 | A321neo | CRUISE | STW19 | ENGINE_INPUT | ENGINE | IN | STW19 | Engine Status Word 19 |  | Table | HHHHH | 00000 | FFFFF
173 | A321neo | CRUISE | STW22 | ENGINE_INPUT | ENGINE | IN | STW22 | Engine Status Word 22 |  | Table | HHHHH | 00000 | FFFFF
174 | A321neo | CRUISE | STW23 | ENGINE_INPUT | ENGINE | IN | STW23 | Engine Status Word 23 |  | Table | HHHHH | 00000 | FFFFF
175 | A321neo | CRUISE | STW24 | ENGINE_INPUT | ENGINE | IN | STW24 | Engine Status Word 24 |  | Table | HHHHH | 00000 | FFFFF
176 | A321neo | CRUISE | STW25 | ENGINE_INPUT | ENGINE | IN | STW25 | Engine Status Word 25 |  | Table | HHHHH | 00000 | FFFFF
177 | A321neo | CRUISE | STW26 | ENGINE_INPUT | ENGINE | IN | STW26 | Engine Status Word 26 |  | Table | HHHHH | 00000 | FFFFF
178 | A321neo | CRUISE | STW27 | ENGINE_INPUT | ENGINE | IN | STW27 | Engine Status Word 27 |  | Table | HHHHH | 00000 | FFFFF
179 | A321neo | CRUISE | STW28 | ENGINE_INPUT | ENGINE | IN | STW28 | Engine Status Word 28 |  | Table | HHHHH | 00000 | FFFFF
180 | A321neo | CRUISE | STW29 | ENGINE_INPUT | ENGINE | IN | STW29 | Engine Status Word 29 |  | Table | HHHHH | 00000 | FFFFF
181 | A321neo | CRUISE | STW30 | ENGINE_INPUT | ENGINE | IN | STW30 | Engine Status Word 30 |  | Table | HHHHH | 00000 | FFFFF
182 | A321neo | CRUISE | STW31 | ENGINE_INPUT | ENGINE | IN | STW31 | Engine Status Word 31 |  | Table | HHHHH | 00000 | FFFFF
183 | A321neo | CRUISE | STW32 | ENGINE_INPUT | ENGINE | IN | STW32 | Engine Status Word 32 |  | Table | HHHHH | 00000 | FFFFF
184 | A321neo | CRUISE | STW33 | ENGINE_INPUT | ENGINE | IN | STW33 | Engine Status Word 33 |  | Table | HHHHH | 00000 | FFFFF
185 | A321neo | CRUISE | STW34 | ENGINE_INPUT | ENGINE | IN | STW34 | Engine Status Word 34 |  | Table | HHHHH | 00000 | FFFFF
186 | A321neo | CRUISE | STW35 | ENGINE_INPUT | ENGINE | IN | STW35 | Engine Status Word 35 |  | Table | HHHHH | 00000 | FFFFF
187 | A321neo | CRUISE | STW36 | ENGINE_INPUT | ENGINE | IN | STW36 | Engine Status Word 36 |  | Table | HHHHH | 00000 | FFFFF
188 | A321neo | CRUISE | STW37 | ENGINE_INPUT | ENGINE | IN | STW37 | Engine Status Word 37 |  | Table | HHHHH | 00000 | FFFFF
189 | A321neo | CRUISE | STW39 | ENGINE_INPUT | ENGINE | IN | STW39 | Engine Status Word 39 |  | Table | HHHHH | 00000 | FFFFF
190 | A321neo | CRUISE | STW40 | ENGINE_INPUT | ENGINE | IN | STW40 | Engine Status Word 40 |  | Table | HHHHH | 00000 | FFFFF
191 | A321neo | CRUISE | STW41 | ENGINE_INPUT | ENGINE | IN | STW41 | Engine Status Word 41 |  | Table | HHHHH | 00000 | FFFFF
192 | A321neo | CRUISE | STW42 | ENGINE_INPUT | ENGINE | IN | STW42 | Engine Status Word 42 |  | Table | HHHHH | 00000 | FFFFF
193 | A321neo | CRUISE | STW43 | ENGINE_INPUT | ENGINE | IN | STW43 | Engine Status Word 43 |  | Table | HHHHH | 00000 | FFFFF
194 | A321neo | CRUISE | STW44 | ENGINE_INPUT | ENGINE | IN | STW44 | Engine Status Word 44 |  | Table | HHHHH | 00000 | FFFFF

## TakeOff Report<04>
NN | aircraft_type | flight_phase | parameter_name | table_name | engine_aircraft | input_output | alias | param_description | Unit | Output | Format | Min | Max
1 | A321neo | CRUISE/TAKEOFF | FROM | ENGINE_INPUT | AIRCRAFT | IN | FROM | Airport of Arrival |  | Table |  |  |  | Standard Header
2 | A321neo | CRUISE/TAKEOFF | TO | ENGINE_INPUT | AIRCRAFT | IN | TO | Airport of Destination |  | Table
3 | A321neo | CRUISE/TAKEOFF | FLT | ENGINE_INPUT | AIRCRAFT | IN | FLT | Flight Number |  | Table | XXXX
4 | A321neo | CRUISE/TAKEOFF | PH | ENGINE_INPUT | AIRCRAFT | IN | PH | Flight Phase |  | Table | 99
5 | A321neo | CRUISE/TAKEOFF | CNT | ENGINE_INPUT | AIRCRAFT | IN | CNT | Flight Counter |  | Table | 99999
6 | A321neo | CRUISE/TAKEOFF | CODE | ENGINE_INPUT | AIRCRAFT | IN | CODE | Number of the logical code triggered the report |  | Table | 9999
7 | A321neo | CRUISE/TAKEOFF | EXSWPN | ENGINE_INPUT | AIRCRAFT | IN | EXSWPN | Extended Software Identification |  | Table | XXX99XXXXX999
8 | A321neo | CRUISE/TAKEOFF | BLEED STATUS | ENGINE_INPUT | AIRCRAFT | IN | BLEEDSTATUS | Combined Bleed Status Code |  | Table | 99 1111 1 1111 99
9 | A321neo | CRUISE/TAKEOFF | LPF | ENGINE_INPUT | AIRCRAFT | IN | LPF | LH Pack Flow | kg/s | Trend/Table | 99 | 0 | 1
10 | A321neo | CRUISE/TAKEOFF | LWAI | ENGINE_INPUT | AIRCRAFT | IN | LWAI | LH Wing AntiIce Valve Position |  | Trend/Table | 9 | 0 | 1
11 | A321neo | CRUISE/TAKEOFF | LNAI | ENGINE_INPUT | AIRCRAFT | IN | LNAI | LH Nacelle AntiIce Valve Position |  | Trend/Table | 9 | 0 | 1
12 | A321neo | CRUISE/TAKEOFF | LPRV | ENGINE_INPUT | AIRCRAFT | IN | LPRV | LH PRV Position |  | Trend/Table | 9 | 0 | 1
13 | A321neo | CRUISE/TAKEOFF | LHPV | ENGINE_INPUT | AIRCRAFT | IN | LHPV | LH HPV Position |  | Trend/Table | 9 | 0 | 1
14 | A321neo | CRUISE/TAKEOFF | XF | ENGINE_INPUT | AIRCRAFT | IN | XF | Cross Feed Valve Position |  | Trend/Table | 9 | 0 | 1
15 | A321neo | CRUISE/TAKEOFF | RHPV | ENGINE_INPUT | AIRCRAFT | IN | RHPV | RH HPV Position |  | Trend/Table | 9 | 0 | 1
16 | A321neo | CRUISE/TAKEOFF | RPRV | ENGINE_INPUT | AIRCRAFT | IN | RPRV | RH PRV Position |  | Trend/Table | 9 | 0 | 1
17 | A321neo | CRUISE/TAKEOFF | RNAI | ENGINE_INPUT | AIRCRAFT | IN | RNAI | RH Nacelle AntiIce Valve Position |  | Trend/Table | 9 | 0 | 1
18 | A321neo | CRUISE/TAKEOFF | RWAI | ENGINE_INPUT | AIRCRAFT | IN | RWAI | RH Wing AntiIce Valve Position |  | Trend/Table | 9 | 0 | 1
19 | A321neo | CRUISE/TAKEOFF | RPF | ENGINE_INPUT | AIRCRAFT | IN | RPF | RH Pack Flow | kg/s | Trend/Table | 99 | 0 | 1
20 | A321neo | CRUISE/TAKEOFF | APU | ENGINE_INPUT | AIRCRAFT | IN | APU | APU Bleed Valve Position |  | Trend/Table | 9 | 0 | 1
21 | A321neo | CRUISE/TAKEOFF | TAT | ENGINE_INPUT | AIRCRAFT | IN | TAT | Total Air Temperature | deg C | Trend/Table | X99.9 | -60 | 99.9
22 | A321neo | CRUISE/TAKEOFF | ALT | ENGINE_INPUT | AIRCRAFT | IN | ALT | Standard Altitude (1013 mbar) | ft | Trend/Table | X9999 | -2000 | 50000
23 | A321neo | CRUISE/TAKEOFF | CAS | ENGINE_INPUT | AIRCRAFT | IN | CAS | Calibrated Air Speed | knots | Trend/Table | 999 | 30 | 450
24 | A321neo | CRUISE/TAKEOFF | MN | ENGINE_INPUT | AIRCRAFT | IN | MN | Mach Number |  | Trend/Table | .999 | 0.1 | 0.999
25 | A321neo | CRUISE/TAKEOFF | GW | ENGINE_INPUT | AIRCRAFT | IN | GW | Aircraft Gross Weight | kg | Trend/Table | 9999 | 9 | 9000*10 kg
26 | A321neo | CRUISE/TAKEOFF | CG | ENGINE_INPUT | AIRCRAFT | IN | CG | Center of Gravity | %MAC | Trend/Table | 99.9 | 0 | 35
27 | A321neo | CRUISE/TAKEOFF | DMU/SW | ENGINE_INPUT | AIRCRAFT | IN | DMU/SW | FDIMU and Software Identification |  | Table | XXXXXX
28 | A321neo | TAKEOFF | ESN | ENGINE_INPUT | ENGINE RTO | IN | ESN_RTD | Engine Serial Number |  |  | 999999 |  |  | REDUCED THRUST DATA Engine1/2
29 | A321neo | TAKEOFF | EHRS | ENGINE_INPUT | ENGINE RTO | IN | EHRS_RTD | Engine Total Hours | hours | Trend/Table | 99999 | 0 | 99999
30 | A321neo | TAKEOFF | ECYC | ENGINE_INPUT | ENGINE RTO | IN | ECYC_RTD | Engine Total Cycles | cycles | Trend/Table | 99999 | 0 | 99999
31 | A321neo | TAKEOFF | N1 | ENGINE_INPUT | ENGINE RTO | IN | N1_RTD | Engine Low Pressure Module Speed, N1 Unbiased | % | Trend/Table | 999.99 | 0 | 128
32 | A321neo | TAKEOFF | N1COM | ENGINE_INPUT | ENGINE RTO | IN | N1COM_RTD | Engine Low Pressure Module Speed, N1 Command | % | Trend/Table | 999.99 | 0 | 105
33 | A321neo | TAKEOFF | NF | ENGINE_INPUT | ENGINE RTO | IN | NF_RTD | Fan Speed | % | Trend/Table | 999.99 | 0 | 120
34 | A321neo | TAKEOFF | N1MAX | ENGINE_INPUT | ENGINE RTO | IN | N1MAX_RTD | Engine Low Pressure Module Speed, N1 Maximum | % | Trend/Table | 999.99 | 0 | 105
35 | A321neo | TAKEOFF | STW01 | ENGINE_INPUT | ENGINE RTO | IN | STW01_RTD | Engine Status Word 01 |  | Table | HHHHH | 00000 | FFFFF
36 | A321neo | TAKEOFF | STW03 | ENGINE_INPUT | ENGINE RTO | IN | STW03_RTD | Engine Status Word 03 |  | Table | HHHHH | 00000 | FFFFF
37 | A321neo | TAKEOFF | N2A | ENGINE_INPUT | ENGINE RTO | IN | N2A_RTD | Engine High Pressure Module Speed, Selected | % | Trend/Table | 999.99 | 0 | 120
38 | A321neo | TAKEOFF | EGT | ENGINE_INPUT | ENGINE RTO | IN | EGT_RTD | Selected Cockpit Exhaust Gas Temperature from Engine (Station 5) | deg C | Trend/Table | X999.9 | -80 | 1250
39 | A321neo | TAKEOFF | N1A | ENGINE_INPUT | ENGINE RTO | IN | N1A_RTD | Engine Low Pressure Module Speed, Selected | % | Trend/Table | 999.99 | 0 | 120
40 | A321neo | TAKEOFF | DFLM | ENGINE_INPUT | ENGINE RTO | IN | DFLM_RTD | Debris rate Ferrous- Long- Term Maximum |  | Trend/Table | 99999 | 0 | 65535
41 | A321neo | TAKEOFF | DFSM | ENGINE_INPUT | ENGINE RTO | IN | DFSM_RTD | Debris rate Ferrous- Short-Term Maximum |  | Trend/Table | 99999 | 0 | 65535
42 | A321neo | TAKEOFF | DNFLM | ENGINE_INPUT | ENGINE RTO | IN | DNFLM_RTD | Debris rate None-Ferrous- Long-Term Maximum |  | Trend/Table | 99999 | 0 | 65535
43 | A321neo | TAKEOFF | DNFSM | ENGINE_INPUT | ENGINE RTO | IN | DNFSM_RTD | Debris rate None-Ferrous- Short-Term Maximum |  | Trend/Table | 99999 | 0 | 65535
44 | A321neo | TAKEOFF | T2 | ENGINE_INPUT | ENGINE RTO | IN | T2_RTD | T2 Temperature | deg C | Trend/Table | X99.9 | -78 | 94
45 | A321neo | TAKEOFF | N1C2 | ENGINE_INPUT | ENGINE RTO | IN | N1C2_RTD | N1 Corrected | % | Trend/Table | 999.99 | 0 | 120
46 | A321neo | TAKEOFF | MNE | ENGINE_INPUT | ENGINE RTO | IN | MNE_RTD | Mach Number from Engine |  | Trend/Table | .999 | 0.1 | 0.999
47 | A321neo | TAKEOFF | OAT | ENGINE_INPUT | ENGINE RTO | IN | OAT_RTD | Outside Air Temperature | deg C | Trend/Table | X99.9 | -78 | 99.9
48 | A321neo | TAKEOFF | ALT | ENGINE_INPUT | ENGINE RTO | IN | ALT_RTD | Standard Altitude (1013 mbar) | ft | Trend/Table | X9999 | -2000 | 50000
49 | A321neo | TAKEOFF | CAS | ENGINE_INPUT | ENGINE RTO | IN | CAS_RTD | Computed Air Speed | kts | Trend/Table | 999 | 30 | 450
50 | A321neo | TAKEOFF | MN | ENGINE_INPUT | ENGINE RTO | IN | MN_RTD | Mach Number |  | Trend/Table | .999 | 0.1 | 0.999
51 | A321neo | TAKEOFF | TAT | ENGINE_INPUT | ENGINE RTO | IN | TAT_RTD | Total Air Temperature from the aircraft | deg C | Trend/Table | X99.9 | -60 | 99.9
52 | A321neo | TAKEOFF | N1P | ENGINE_INPUT | ENGINE NPTO | IN | N1P | Engine Low Pressure Module Speed, Peak N1 Corrected | % | Trend/Table | 999.99 | 0 | 120 | PEAK N1/N2 ENGINE 1/2
53 | A321neo | TAKEOFF | N2P | ENGINE_INPUT | ENGINE NPTO | IN | N2P | Peak N2 Corrected | % | Trend/Table | 999.99 | 0 | 120
54 | A321neo | TAKEOFF | TTP | ENGINE_INPUT | ENGINE EGTO | IN | TTP | Time to Peak | sec | Trend/Table | 999 | 0 | 120 | PEAK EGT ENGINE 1/2
55 | A321neo | TAKEOFF | N1MSA | ENGINE_INPUT | ENGINE EGTO | IN | N1MSA | Max N1 Speed Achieved | % | Trend/Table | 999.99 | 0 | 120
56 | A321neo | TAKEOFF | ALT | ENGINE_INPUT | ENGINE EGTO | IN | ALT | Standard Altitude (1013 mbar) | ft | Trend/Table | X9999 | -2000 | 50000
57 | A321neo | TAKEOFF | CAS | ENGINE_INPUT | ENGINE EGTO | IN | CAS | Computed Air Speed | kts | Trend/Table | 999 | 30 | 450
58 | A321neo | TAKEOFF | MN | ENGINE_INPUT | ENGINE EGTO | IN | MN | Mach Number |  | Trend/Table | .999 | 0.1 | 0.999
59 | A321neo | TAKEOFF | TAT | ENGINE_INPUT | ENGINE EGTO | IN | TAT | Total Air Temperature from the aircraft | deg C | Trend/Table | X99.9 | -60 | 99.9
60 | A321neo | TAKEOFF | TN | ENGINE_INPUT | ENGINE EGTO | IN | TN | Nacelle Temperature (Engine Core Compartment) | deg C | Trend/Table | X99.9 | -62.5 | 200
61 | A321neo | TAKEOFF | B25 | ENGINE_INPUT | ENGINE EGTO | IN | B25 | Stage 2.5 Bleed Valve Actuator | % | Trend/Table | X99.9 | -5 | 105
62 | A321neo | TAKEOFF | BAF | ENGINE_INPUT | ENGINE EGTO | IN | BAF | Engine 2.5 Position Bleed Actuator Feedback | % | Trend/Table | X99.9 | -5 | 105
63 | A321neo | TAKEOFF | N1 | ENGINE_INPUT | ENGINE EGTO | IN | N1 | Engine Low Pressure Module Speed, N1 Unbiased | % | Trend/Table | 999.99 | 0 | 128
64 | A321neo | TAKEOFF | N1A | ENGINE_INPUT | ENGINE EGTO | IN | N1A | Engine Low Pressure Module Speed, Selected | % | Trend/Table | 999.99 | 0 | 120
65 | A321neo | TAKEOFF | N2A | ENGINE_INPUT | ENGINE EGTO | IN | N2A | Engine High Pressure Module Speed, Selected | % | Trend/Table | 999.99 | 0 | 120
66 | A321neo | TAKEOFF | N1COM | ENGINE_INPUT | ENGINE EGTO | IN | N1COM | Engine Low Pressure Module Speed, N1 Command | % | Trend/Table | 999.99 | 0 | 105
67 | A321neo | TAKEOFF | N1C2 | ENGINE_INPUT | ENGINE EGTO | IN | N1C2 | N1 Corrected | % | Trend/Table | 999.99 | 0 | 120
68 | A321neo | TAKEOFF | NAIUP | ENGINE_INPUT | ENGINE EGTO | IN | NAIUP | NAI UpStr Valve Pressure | % | Trend/Table | 999.9 | 1 | 512
69 | A321neo | TAKEOFF | P5 | ENGINE_INPUT | ENGINE EGTO | IN | P5 | Selected Engine sensed turbine exhaust total | psia | Trend/Table | 99.999 | 0 | 32
70 | A321neo | TAKEOFF | P25 | ENGINE_INPUT | ENGINE EGTO | IN | P25 | Total air pressure from engine gas path (Station 2.5) | psia | Trend/Table | 99.999 | 1 | 64
71 | A321neo | TAKEOFF | FF | ENGINE_INPUT | ENGINE EGTO | IN | FF | Engine Fuel Flow | kg/h | Trend/Table | 99999 | 0 | 8000
72 | A321neo | TAKEOFF | VORRC | ENGINE_INPUT | ENGINE EGTO | IN | VORRC | Variable Oil Reduction Valve Position Request/Command | % | Trend/Table | X99.9 | 0 | 128
73 | A321neo | TAKEOFF | N2C5 | ENGINE_INPUT | ENGINE EGTO | IN | N2C5 | Engine High Pressure Module Speed, N2 Corrected for Station 2.5 | % | Trend/Table | 999.99 | 0 | 120
74 | A321neo | TAKEOFF | NAIDP | ENGINE_INPUT | ENGINE EGTO | IN | NAIDP | NAI DownStr Valve Pressure | psia | Trend/Table | 999.9 | 1 | 512
75 | A321neo | TAKEOFF | PB | ENGINE_INPUT | ENGINE EGTO | IN | PB | Selected Burner Pressure from engine gas path | psia | Trend/Table | 999.999 | 1 | 700
76 | A321neo | TAKEOFF | NAIT | ENGINE_INPUT | ENGINE EGTO | IN | NAIT | NAI Temperature | deg C | Trend/Table | X999 | -62 | 810
77 | A321neo | TAKEOFF | EGT | ENGINE_INPUT | ENGINE EGTO | IN | EGT | Selected Cockpit Exhaust Gas Temperature from Engine (Station 5) | deg C | Trend/Table | X999.9 | -80 | 1250
78 | A321neo | TAKEOFF | AOC | ENGINE_INPUT | ENGINE EGTO | IN | AOC | The Engine Air Oil Cooler Valve Feedback | % | Trend/Table | X99.9 | -5 | 105
79 | A321neo | TAKEOFF | EGTB | ENGINE_INPUT | ENGINE EGTO | IN | EGTB | Unbiased Exhaust Gas Temperature from the Engine | deg C | Trend/Table | X99.9 | -81 | 886
80 | A321neo | TAKEOFF | TFUEL | ENGINE_INPUT | ENGINE EGTO | IN | TFUEL | Fuel Temperature from the Engine | deg C | Trend/Table | X99.9 | -62.5 | 187.5
81 | A321neo | TAKEOFF | T2 | ENGINE_INPUT | ENGINE EGTO | IN | T2 | T2 Temperature | deg C | Trend/Table | X99.9 | -78 | 94
82 | A321neo | TAKEOFF | T3 | ENGINE_INPUT | ENGINE EGTO | IN | T3 | Engine Selected T3 temperature | deg C | Trend/Table | X99.9 | -81 | 789
83 | A321neo | TAKEOFF | T14 | ENGINE_INPUT | ENGINE EGTO | IN | T14 | Synthesized Temperature of Air Flow at Station 14 | deg C | Trend/Table | X999.9 | -106.5 | 226.9
84 | A321neo | TAKEOFF | T25 | ENGINE_INPUT | ENGINE EGTO | IN | T25 | Total air temperature from the engine gas path (Station 2.5) | deg C | Trend/Table | X99.9 | -80 | 330
85 | A321neo | TAKEOFF | PAMB | ENGINE_INPUT | ENGINE EGTO | IN | PAMB | The Ambient Air Pressure from the Engine (under nacelle fan cowl) | psia | Trend/Table | 99.9 | 1.5 | 15.9
86 | A321neo | TAKEOFF | LPBT | ENGINE_INPUT | ENGINE EGTO | IN | LPBT | Buffer Air Temperature | deg C | Trend/Table | X99.9 | -78 | 557
87 | A321neo | TAKEOFF | W14 | ENGINE_INPUT | ENGINE EGTO | IN | W14 | Synthesized Air Flow at Station 14 | pps | Trend/Table | 9999 | 50 | 1800
88 | A321neo | TAKEOFF | OIP | ENGINE_INPUT | ENGINE EGTO | IN | OIP | Engine Oil Pressure | psid | Trend/Table | 999.99 | 0 | 335
89 | A321neo | TAKEOFF | OIT | ENGINE_INPUT | ENGINE EGTO | IN | OIT | Engine Oil Temperature | deg C | Trend/Table | X99.9 | -60 | 250
90 | A321neo | TAKEOFF | MNE | ENGINE_INPUT | ENGINE EGTO | IN | MNE | Mach Number from Engine |  | Trend/Table | .999 | 0.1 | 0.999
91 | A321neo | TAKEOFF | ODP | ENGINE_INPUT | ENGINE EGTO | IN | ODP | Engine Oil Filter Delta Pressure | psig | Trend/Table | 999.9 | 0 | 96
92 | A321neo | TAKEOFF | P2E | ENGINE_INPUT | ENGINE EGTO | IN | P2E | Selected Inlet Total Pressure | psia | Trend/Table | 99.999 | 1 | 25.25
93 | A321neo | TAKEOFF | GLE | ENGINE_INPUT | ENGINE EGTO | IN | GLE | Engine Generator Load | % | Trend/Table | 999 | 0 | 100
94 | A321neo | TAKEOFF | PTMC | ENGINE_INPUT | ENGINE EGTO | IN | PTMC | Protection Torque Motor Current | mA | Trend/Table | X99.9 | -55 | 110
95 | A321neo | TAKEOFF | FEDET | ENGINE_INPUT | ENGINE EGTO | IN | FEDET | Cumulative Number of Ferrous Particles Detected |  | Trend/Table | 99999 | 0 | 65535
96 | A321neo | TAKEOFF | NEDET | ENGINE_INPUT | ENGINE EGTO | IN | NEDET | Cumulative Number of Non-Ferrous Particles Detected |  | Trend/Table | 99999 | 0 | 65535
97 | A321neo | TAKEOFF | BTMC | ENGINE_INPUT | ENGINE EGTO | IN | BTMC | 2.5 BldAct Torque Motor Current | mA | Trend/Table | X99.9 | -55 | 55
98 | A321neo | TAKEOFF | ACCT | ENGINE_INPUT | ENGINE EGTO | IN | ACCT | ACC Valve Torque Motor Current | mA | Trend/Table | X99.9 | -55 | 55
99 | A321neo | TAKEOFF | FVN1 | ENGINE_INPUT | ENGINE EGTO | IN | FVN1 | Front Vibe Sensor N1 SO1 | IPS | Trend/Table | 99.9 | 0 | 10
100 | A321neo | TAKEOFF | FVN2 | ENGINE_INPUT | ENGINE EGTO | IN | FVN2 | Front Vibe Sensor N2 SO1 | IPS | Trend/Table | 99.9 | 0 | 10
101 | A321neo | TAKEOFF | FFAN | ENGINE_INPUT | ENGINE EGTO | IN | FFAN | Front Vibe Sensor FAN SO1 | IPS | Trend/Table | 99.99 | 0 | 10
102 | A321neo | TAKEOFF | RVN1 | ENGINE_INPUT | ENGINE EGTO | IN | RVN1 | Rear Vibe Sensor N1 SO1 | IPS | Trend/Table | 99.99 | 0 | 10
103 | A321neo | TAKEOFF | RVN2 | ENGINE_INPUT | ENGINE EGTO | IN | RVN2 | Rear Vibe Sensor N2 SO1 | IPS | Trend/Table | 99.99 | 0 | 10
104 | A321neo | TAKEOFF | RFAN | ENGINE_INPUT | ENGINE EGTO | IN | RFAN | Rear Vibe Sensor FAN SO1 | IPS | Trend/Table | 99.99 | 0 | 10
105 | A321neo | TAKEOFF | TLA | ENGINE_INPUT | ENGINE EGTO | IN | TLA | Thrust Lever Angle Position feedback from the Engine EEC | % | Trend/Table | X99.9 | -23.5 | 49
106 | A321neo | TAKEOFF | HPCTC | ENGINE_INPUT | ENGINE EGTO | IN | HPCTC | HPC SVA Torque Motor Current | mA | Trend/Table | X99.9 | -55 | 55
107 | A321neo | TAKEOFF | FFR | ENGINE_INPUT | ENGINE EGTO | IN | FFR | Fuel Metering Valve Position Feedback | pph | Trend/Table | 99999 | 0 | 14500
108 | A321neo | TAKEOFF | LPCTC | ENGINE_INPUT | ENGINE EGTO | IN | LPCTC | LPC SVA Torque Motor Current | mA | Trend/Table | X99.9 | -55 | 55
109 | A321neo | TAKEOFF | LPCSV | ENGINE_INPUT | ENGINE EGTO | IN | LPCSV | LPC SVA position percent open feedback | % | Trend/Table | X99.9 | -5 | 105
110 | A321neo | TAKEOFF | N1MAX | ENGINE_INPUT | ENGINE EGTO | IN | N1MAX | Engine Low Pressure Module Speed, N1 Maximum | % | Trend/Table | 999.99 | 0 | 105
111 | A321neo | TAKEOFF | VSVA | ENGINE_INPUT | ENGINE EGTO | IN | VSVA | Variable Stator Vane Actuator Percent Open Command | % | Trend/Table | X99 | -5 | 100
112 | A321neo | TAKEOFF | TCCOC | ENGINE_INPUT | ENGINE EGTO | IN | TCCOC | Turbine Clearance Control Valve | % | Trend/Table | 999.9 | 0 | 100
113 | A321neo | TAKEOFF | EOPT | ENGINE_INPUT | ENGINE EGTO | IN | EOPT | Engine Operating Time | hours | Trend/Table | 99999 | 0 | 65535
114 | A321neo | TAKEOFF | DFLM | ENGINE_INPUT | ENGINE EGTO | IN | DFLM | Debris rate Ferrous- Long- Term Maximum |  | Trend/Table | 99999 | 0 | 65535
115 | A321neo | TAKEOFF | DFSM | ENGINE_INPUT | ENGINE EGTO | IN | DFSM | Debris rate Ferrous- Short-Term Maximum |  | Trend/Table | 99999 | 0 | 65535
116 | A321neo | TAKEOFF | DNFLM | ENGINE_INPUT | ENGINE EGTO | IN | DNFLM | Debris rate None-Ferrous- Long-Term Maximum |  | Trend/Table | 99999 | 0 | 65535
117 | A321neo | TAKEOFF | DNFSM | ENGINE_INPUT | ENGINE EGTO | IN | DNFSM | Debris rate None-Ferrous- Short-Term Maximum |  | Trend/Table | 99999 | 0 | 65535
118 | A321neo | TAKEOFF | FVD | ENGINE_INPUT | ENGINE EGTO | IN | FVD | Front Vibe Sensor Deoiler Schaft SO1 | IPS | Trend/Table | 99.99 | 0 | 10
119 | A321neo | TAKEOFF | FVL | ENGINE_INPUT | ENGINE EGTO | IN | FVL | Front Vibe Sensor Layschaft SO1 | IPS | Trend/Table | 99.99 | 0 | 10
120 | A321neo | TAKEOFF | FVP | ENGINE_INPUT | ENGINE EGTO | IN | FVP | Front Vibe Sensor PMA Schaft SO1 | IPS | Trend/Table | 99.99 | 0 | 10
121 | A321neo | TAKEOFF | FVMF | ENGINE_INPUT | ENGINE EGTO | IN | FVMF | Front Vibe Sensor Main Fuel Pump SO1 | IPS | Trend/Table | 99.99 | 0 | 10
122 | A321neo | TAKEOFF | FVT | ENGINE_INPUT | ENGINE EGTO | IN | FVT | Front Vibe Sensor Tower Schaft SO1 | IPS | Trend/Table | 99.99 | 0 | 10
123 | A321neo | TAKEOFF | FVMO | ENGINE_INPUT | ENGINE EGTO | IN | FVMO | Front Vibe Sensor Main Oil Pump SO1 | IPS | Trend/Table | 99.99 | 0 | 10
124 | A321neo | TAKEOFF | OIQ | ENGINE_INPUT | ENGINE EGTO | IN | OIQ | Engine Oil Quantity | qts | Trend/Table | 99.9 | 0 | 24
125 | A321neo | TAKEOFF | NF | ENGINE_INPUT | ENGINE EGTO | IN | NF | Fan Speed | % | Trend/Table | 999.99 | 0 | 120
126 | A321neo | TAKEOFF | TCC | ENGINE_INPUT | ENGINE EGTO | IN | TCC | Engine Turbine Case Cooling Valve Feedback | % | Trend/Table | X99.9 | -5 | 105
127 | A321neo | TAKEOFF | PS14 | ENGINE_INPUT | ENGINE EGTO | IN | PS14 | FEGV (Fan Exit Guide Vane) Static Pressure | psia | Trend/Table | 99.999 | 1.025 | 30
128 | A321neo | TAKEOFF | JOIP | ENGINE_INPUT | ENGINE EGTO | IN | JOIP | Journal Oil Pressure | psia | Trend/Table | 999.9 | 1.5 | 350
129 | A321neo | TAKEOFF | VB1 | ENGINE_INPUT | ENGINE EGTO | IN | VB1 | Engine NF Vibration displayed | CU | Trend/Table | 99.9 | 0 | 10
130 | A321neo | TAKEOFF | VB2 | ENGINE_INPUT | ENGINE EGTO | IN | VB2 | Engine NCore Vibration displayed | CU | Trend/Table | 99.9 | 0 | 10
131 | A321neo | TAKEOFF | SHPTP | ENGINE_INPUT | ENGINE EGTO | IN | SHPTP | Synthesized HPT Pressure | psia | Trend/Table | X99.9 | 2 | 500
132 | A321neo | TAKEOFF | SLPTP | ENGINE_INPUT | ENGINE EGTO | IN | SLPTP | Synthesized LPT Pressure | psia | Trend/Table | X99.9 | 2 | 500
133 | A321neo | TAKEOFF | HPCBF | ENGINE_INPUT | ENGINE EGTO | IN | HPCBF | HPC Bleed Valve Feedback Pressure | psia | Trend/Table | 999.9 | 0 | 512
134 | A321neo | TAKEOFF | FOC | ENGINE_INPUT | ENGINE EGTO | IN | FOC | FOC Position Feedback | % | Trend/Table | X99.9 | -50 | 50
135 | A321neo | TAKEOFF | PHM | ENGINE_INPUT | ENGINE EGTO | IN | PHM | Phase Unbalance from PHMU | deg | Trend/Table | 999 | 0 | 360
136 | A321neo | TAKEOFF | DPH | ENGINE_INPUT | ENGINE EGTO | IN | DPH | Displacement Unbalance from PHMU | IPS | Trend/Table | 9.99 | 0 | 9.99
137 | A321neo | TAKEOFF | FOCVP | ENGINE_INPUT | ENGINE EGTO | IN | FOCVP | Fuel Oil Cooler Bypass Valve Position | % | Trend/Table | X99.9 | 0 | 100
138 | A321neo | TAKEOFF | OAT | ENGINE_INPUT | ENGINE EGTO | IN | OAT | Outside Air Temperature | deg C | Trend/Table | X99.9 | -78 | 99.9
139 | A321neo | TAKEOFF | FMVC | ENGINE_INPUT | ENGINE EGTO | IN | FMVC | Fuel Metering Valve (FMV) Command | pph | Trend/Table | 99999 | 0 | 14500
140 | A321neo | TAKEOFF | BBV | ENGINE_INPUT | ENGINE EGTO | IN | BBV | Broadband Vibration | IPS | Trend/Table | 99.99 | 0 | 8
141 | A321neo | TAKEOFF | BBF | ENGINE_INPUT | ENGINE EGTO | IN | BBF | Broadband Vibration Front | IPS | Trend/Table | 99.99 | 0 | 10
142 | A321neo | TAKEOFF | BBR | ENGINE_INPUT | ENGINE EGTO | IN | BBR | Broadband Vibration Rear | IPS | Trend/Table | 99.99 | 0 | 10
143 | A321neo | TAKEOFF | LPCSP | ENGINE_INPUT | ENGINE EGTO | IN | LPCSP | LPC SVA position percent open command | % | Trend/Table | X99.9 | -5 | 105
144 | A321neo | TAKEOFF | LPTM | ENGINE_INPUT | ENGINE EGTO | IN | LPTM | LPT Trim Balance Solution Magnitude | oz-inches | Trend/Table | X99.9 | 0 | 999.9
145 | A321neo | TAKEOFF | SVA | ENGINE_INPUT | ENGINE EGTO | IN | SVA | Engine Stator Vane Actuator Feedback | % | Trend/Table | X99.9 | 0 | 100
146 | A321neo | TAKEOFF | FOCB | ENGINE_INPUT | ENGINE EGTO | IN | FOCB | FOC bypass indication | psia | Trend/Table | 999.999 | 5 | 32
147 | A321neo | TAKEOFF | FDP | ENGINE_INPUT | ENGINE EGTO | IN | FDP | Engine Fuel Filter Delta Pressure | psig | Trend/Table | 99.9 | 0 | 99.9
148 | A321neo | TAKEOFF | TEC | ENGINE_INPUT | ENGINE EGTO | IN | TEC | Electronic Engine Control Box (EEC) internal Temperature | deg C | Trend/Table | X99 | -68 | 263
149 | A321neo | TAKEOFF | ODM5F | ENGINE_INPUT | ENGINE EGTO | IN | ODM5F | ODM Bin5 Ferrous Counts |  | Trend/Table | 99999 | 0 | 65535
150 | A321neo | TAKEOFF | ODM6F | ENGINE_INPUT | ENGINE EGTO | IN | ODM6F | ODM Bin6 Ferrous Counts |  | Trend/Table | 99999 | 0 | 65535
151 | A321neo | TAKEOFF | ODM7F | ENGINE_INPUT | ENGINE EGTO | IN | ODM7F | ODM Bin7 Ferrous Counts |  | Trend/Table | 99999 | 0 | 65535
152 | A321neo | TAKEOFF | LPT | ENGINE_INPUT | ENGINE EGTO | IN | LPT | LPT Trim Balance Solution Angle | % | Trend/Table | 99.99 | 1 | 30
153 | A321neo | TAKEOFF | STW01 | ENGINE_INPUT | ENGINE EGTO | IN | STW01 | Engine Status Word 01 |  | Table | HHHHH | 00000 | FFFFF
154 | A321neo | TAKEOFF | STW02 | ENGINE_INPUT | ENGINE EGTO | IN | STW02 | Engine Status Word 02 |  | Table | HHHHH | 00000 | FFFFF
155 | A321neo | TAKEOFF | STW03 | ENGINE_INPUT | ENGINE EGTO | IN | STW03 | Engine Status Word 03 |  | Table | HHHHH | 00000 | FFFFF
156 | A321neo | TAKEOFF | STW04 | ENGINE_INPUT | ENGINE EGTO | IN | STW04 | Engine Status Word 04 |  | Table | HHHHH | 00000 | FFFFF
157 | A321neo | TAKEOFF | STW05 | ENGINE_INPUT | ENGINE EGTO | IN | STW05 | Engine Status Word 05 |  | Table | HHHHH | 00000 | FFFFF
158 | A321neo | TAKEOFF | STW06 | ENGINE_INPUT | ENGINE EGTO | IN | STW06 | Engine Status Word 06 |  | Table | HHHHH | 00000 | FFFFF
159 | A321neo | TAKEOFF | STW07 | ENGINE_INPUT | ENGINE EGTO | IN | STW07 | Engine Status Word 07 |  | Table | HHHHH | 00000 | FFFFF
160 | A321neo | TAKEOFF | STW08 | ENGINE_INPUT | ENGINE EGTO | IN | STW08 | Engine Status Word 08 |  | Table | HHHHH | 00000 | FFFFF
161 | A321neo | TAKEOFF | STW09 | ENGINE_INPUT | ENGINE EGTO | IN | STW09 | Engine Status Word 09 |  | Table | HHHHH | 00000 | FFFFF
162 | A321neo | TAKEOFF | STW10 | ENGINE_INPUT | ENGINE EGTO | IN | STW10 | Engine Status Word 10 |  | Table | HHHHH | 00000 | FFFFF
163 | A321neo | TAKEOFF | STW11 | ENGINE_INPUT | ENGINE EGTO | IN | STW11 | Engine Status Word 11 |  | Table | HHHHH | 00000 | FFFFF
164 | A321neo | TAKEOFF | STW12 | ENGINE_INPUT | ENGINE EGTO | IN | STW12 | Engine Status Word 12 |  | Table | HHHHH | 00000 | FFFFF
165 | A321neo | TAKEOFF | STW13 | ENGINE_INPUT | ENGINE EGTO | IN | STW13 | Engine Status Word 13 |  | Table | HHHHH | 00000 | FFFFF
166 | A321neo | TAKEOFF | STW14 | ENGINE_INPUT | ENGINE EGTO | IN | STW14 | Engine Status Word 14 |  | Table | HHHHH | 00000 | FFFFF
167 | A321neo | TAKEOFF | STW15 | ENGINE_INPUT | ENGINE EGTO | IN | STW15 | Engine Status Word 15 |  | Table | HHHHH | 00000 | FFFFF
168 | A321neo | TAKEOFF | STW16 | ENGINE_INPUT | ENGINE EGTO | IN | STW16 | Engine Status Word 16 |  | Table | HHHHH | 00000 | FFFFF
169 | A321neo | TAKEOFF | STW17 | ENGINE_INPUT | ENGINE EGTO | IN | STW17 | Engine Status Word 17 |  | Table | HHHHH | 00000 | FFFFF
170 | A321neo | TAKEOFF | STW18 | ENGINE_INPUT | ENGINE EGTO | IN | STW18 | Engine Status Word 18 |  | Table | HHHHH | 00000 | FFFFF
171 | A321neo | TAKEOFF | STW19 | ENGINE_INPUT | ENGINE EGTO | IN | STW19 | Engine Status Word 19 |  | Table | HHHHH | 00000 | FFFFF
172 | A321neo | TAKEOFF | STW22 | ENGINE_INPUT | ENGINE EGTO | IN | STW22 | Engine Status Word 22 |  | Table | HHHHH | 00000 | FFFFF
173 | A321neo | TAKEOFF | STW23 | ENGINE_INPUT | ENGINE EGTO | IN | STW23 | Engine Status Word 23 |  | Table | HHHHH | 00000 | FFFFF
174 | A321neo | TAKEOFF | STW24 | ENGINE_INPUT | ENGINE EGTO | IN | STW24 | Engine Status Word 24 |  | Table | HHHHH | 00000 | FFFFF
175 | A321neo | TAKEOFF | STW25 | ENGINE_INPUT | ENGINE EGTO | IN | STW25 | Engine Status Word 25 |  | Table | HHHHH | 00000 | FFFFF
176 | A321neo | TAKEOFF | STW26 | ENGINE_INPUT | ENGINE EGTO | IN | STW26 | Engine Status Word 26 |  | Table | HHHHH | 00000 | FFFFF
177 | A321neo | TAKEOFF | STW27 | ENGINE_INPUT | ENGINE EGTO | IN | STW27 | Engine Status Word 27 |  | Table | HHHHH | 00000 | FFFFF
178 | A321neo | TAKEOFF | STW28 | ENGINE_INPUT | ENGINE EGTO | IN | STW28 | Engine Status Word 28 |  | Table | HHHHH | 00000 | FFFFF
179 | A321neo | TAKEOFF | STW29 | ENGINE_INPUT | ENGINE EGTO | IN | STW29 | Engine Status Word 29 |  | Table | HHHHH | 00000 | FFFFF
180 | A321neo | TAKEOFF | STW30 | ENGINE_INPUT | ENGINE EGTO | IN | STW30 | Engine Status Word 30 |  | Table | HHHHH | 00000 | FFFFF
181 | A321neo | TAKEOFF | STW31 | ENGINE_INPUT | ENGINE EGTO | IN | STW31 | Engine Status Word 31 |  | Table | HHHHH | 00000 | FFFFF
182 | A321neo | TAKEOFF | STW32 | ENGINE_INPUT | ENGINE EGTO | IN | STW32 | Engine Status Word 32 |  | Table | HHHHH | 00000 | FFFFF
183 | A321neo | TAKEOFF | STW33 | ENGINE_INPUT | ENGINE EGTO | IN | STW33 | Engine Status Word 33 |  | Table | HHHHH | 00000 | FFFFF
184 | A321neo | TAKEOFF | STW34 | ENGINE_INPUT | ENGINE EGTO | IN | STW34 | Engine Status Word 34 |  | Table | HHHHH | 00000 | FFFFF
185 | A321neo | TAKEOFF | STW35 | ENGINE_INPUT | ENGINE EGTO | IN | STW35 | Engine Status Word 35 |  | Table | HHHHH | 00000 | FFFFF
186 | A321neo | TAKEOFF | STW36 | ENGINE_INPUT | ENGINE EGTO | IN | STW36 | Engine Status Word 36 |  | Table | HHHHH | 00000 | FFFFF
187 | A321neo | TAKEOFF | STW37 | ENGINE_INPUT | ENGINE EGTO | IN | STW37 | Engine Status Word 37 |  | Table | HHHHH | 00000 | FFFFF
188 | A321neo | TAKEOFF | STW39 | ENGINE_INPUT | ENGINE EGTO | IN | STW39 | Engine Status Word 39 |  | Table | HHHHH | 00000 | FFFFF
189 | A321neo | TAKEOFF | STW40 | ENGINE_INPUT | ENGINE EGTO | IN | STW40 | Engine Status Word 40 |  | Table | HHHHH | 00000 | FFFFF
190 | A321neo | TAKEOFF | STW41 | ENGINE_INPUT | ENGINE EGTO | IN | STW41 | Engine Status Word 41 |  | Table | HHHHH | 00000 | FFFFF
191 | A321neo | TAKEOFF | STW42 | ENGINE_INPUT | ENGINE EGTO | IN | STW42 | Engine Status Word 42 |  | Table | HHHHH | 00000 | FFFFF
192 | A321neo | TAKEOFF | STW43 | ENGINE_INPUT | ENGINE EGTO | IN | STW43 | Engine Status Word 43 |  | Table | HHHHH | 00000 | FFFFF
193 | A321neo | TAKEOFF | STW44 | ENGINE_INPUT | ENGINE EGTO | IN | STW44 | Engine Status Word 44 |  | Table | HHHHH | 00000 | FFFFF

## GasPathAdvisory <06>
NN | aircraft_type | flight_phase | parameter_name | table_name | engine_aircraft | input_output | alias | param_description | Unit | Output | Format | Min | Max
1 | A321neo | GasPath Advisory | FROM | ENGINE_INPUT | AIRCRAFT | IN | FROM | Airport of Arrival |  | Table |  |  |  | Standard Header (Reduced)
2 | A321neo | GasPath Advisory | TO | ENGINE_INPUT | AIRCRAFT | IN | TO | Airport of Destination |  | Table
3 | A321neo | GasPath Advisory | FLT | ENGINE_INPUT | AIRCRAFT | IN | FLT | Flight Number |  | Table | XXXX
4 | A321neo | GasPath Advisory | PH | ENGINE_INPUT | AIRCRAFT | IN | PH | Flight Phase |  | Table | 99
5 | A321neo | GasPath Advisory | BLEED STATUS | ENGINE_INPUT | AIRCRAFT | IN | BLEEDSTATUS | Combined Bleed Status Code |  | Table | 99 1111 1 1111 99
6 | A321neo | GasPath Advisory | LPF | ENGINE_INPUT | AIRCRAFT | IN | LPF | LH Pack Flow | kg/s | Trend/Table | 99 | 0 | 1
7 | A321neo | GasPath Advisory | LWAI | ENGINE_INPUT | AIRCRAFT | IN | LWAI | LH Wing AntiIce Valve Position |  | Trend/Table | 9 | 0 | 1
8 | A321neo | GasPath Advisory | LNAI | ENGINE_INPUT | AIRCRAFT | IN | LNAI | LH Nacelle AntiIce Valve Position |  | Trend/Table | 9 | 0 | 1
9 | A321neo | GasPath Advisory | LPRV | ENGINE_INPUT | AIRCRAFT | IN | LPRV | LH PRV Position |  | Trend/Table | 9 | 0 | 1
10 | A321neo | GasPath Advisory | LHPV | ENGINE_INPUT | AIRCRAFT | IN | LHPV | LH HPV Position |  | Trend/Table | 9 | 0 | 1
11 | A321neo | GasPath Advisory | XF | ENGINE_INPUT | AIRCRAFT | IN | XF | Cross Feed Valve Position |  | Trend/Table | 9 | 0 | 1
12 | A321neo | GasPath Advisory | RHPV | ENGINE_INPUT | AIRCRAFT | IN | RHPV | RH HPV Position |  | Trend/Table | 9 | 0 | 1
13 | A321neo | GasPath Advisory | RPRV | ENGINE_INPUT | AIRCRAFT | IN | RPRV | RH PRV Position |  | Trend/Table | 9 | 0 | 1
14 | A321neo | GasPath Advisory | RNAI | ENGINE_INPUT | AIRCRAFT | IN | RNAI | RH Nacelle AntiIce Valve Position |  | Trend/Table | 9 | 0 | 1
15 | A321neo | GasPath Advisory | RWAI | ENGINE_INPUT | AIRCRAFT | IN | RWAI | RH Wing AntiIce Valve Position |  | Trend/Table | 9 | 0 | 1
16 | A321neo | GasPath Advisory | RPF | ENGINE_INPUT | AIRCRAFT | IN | RPF | RH Pack Flow | kg/s | Trend/Table | 99 | 0 | 1
17 | A321neo | GasPath Advisory | TAT | ENGINE_INPUT | AIRCRAFT | IN | TAT | Total Air Temperature | deg C | Trend/Table | X99.9 | -60 | 99.9
18 | A321neo | GasPath Advisory | ALT | ENGINE_INPUT | AIRCRAFT | IN | ALT | Standard Altitude (1013 mbar) | ft | Trend/Table | X9999 | -2000 | 50000
19 | A321neo | GasPath Advisory | CAS | ENGINE_INPUT | AIRCRAFT | IN | CAS | Calibrated Air Speed | knots | Trend/Table | 999 | 30 | 450
20 | A321neo | GasPath Advisory | MN | ENGINE_INPUT | AIRCRAFT | IN | MN | Mach Number |  | Trend/Table | .999 | 0.1 | 0.999
21 | A321neo | GasPath Advisory | GW | ENGINE_INPUT | AIRCRAFT | IN | GW | Aircraft Gross Weight | kg | Trend/Table | 9999 | 9 | 9000*10 kg
22 | A321neo | GasPath Advisory | CG | ENGINE_INPUT | AIRCRAFT | IN | CG | Center of Gravity | %MAC | Trend/Table | 99.9 | 0 | 35
23 | A321neo | GasPath Advisory | REASON: | ENGINE_INPUT | ENGINE | IN | REASON: | Reason for Exceedance (engine condition) |  | Table | XXXXXXXXXX
24 | A321neo | GasPath Advisory | E | ENGINE_INPUT | ENGINE | IN | E | Engine position |  | Trend/Table | 9 | 1 | 2
25 | A321neo | GasPath Advisory | MAX | ENGINE_INPUT | ENGINE | IN | MAX | Maximal Value of the exceeded engine related parameter |  | Trend/Table | 99999
26 | A321neo | GasPath Advisory | TOL | ENGINE_INPUT | ENGINE | IN | TOL | Time Over Limit | sec | Trend/Table | 999
27 | A321neo | GasPath Advisory | TTP | ENGINE_INPUT | ENGINE | IN | TTP | Time to Peak | sec | Trend/Table | 999 | 0 | 120
28 | A321neo | GasPath Advisory | W14 | ENGINE_INPUT | ENGINE | IN | W14 | Synthesized Air Flow at Station 14 | pps | Trend/Table | 9999 | 50 | 1800
29 | A321neo | GasPath Advisory | EOPT | ENGINE_INPUT | ENGINE | IN | EOPT | Engine Operating Time | hours | Trend/Table | 99999 | 0 | 65535
30 | A321neo | GasPath Advisory | GLE | ENGINE_INPUT | ENGINE | IN | GLE | Engine Generator Load | % | Trend/Table | 999 | 0 | 100
31 | A321neo | GasPath Advisory | ESN | ENGINE_INPUT | ENGINE | IN | ESN | Engine Serial Number |  |  | 999999
32 | A321neo | GasPath Advisory | EHRS | ENGINE_INPUT | ENGINE | IN | EHRS | Engine Total Hours | hours | Trend/Table | 99999 | 0 | 99999
33 | A321neo | GasPath Advisory | ECYC | ENGINE_INPUT | ENGINE | IN | ECYC | Engine Total Cycles | cycles | Trend/Table | 99999 | 0 | 99999
34 | A321neo | GasPath Advisory | ALT | ENGINE_INPUT | ENGINE | IN | ALT | Standard Altitude (1013 mbar) | ft | Trend/Table | X9999 | -2000 | 50000
35 | A321neo | GasPath Advisory | CAS | ENGINE_INPUT | ENGINE | IN | CAS | Calibrated Air Speed | knots | Trend/Table | 999 | 30 | 450
36 | A321neo | GasPath Advisory | TAT | ENGINE_INPUT | ENGINE | IN | TAT | Total Air Temperature | deg C | Trend/Table | X99.9 | -60 | 99.9
37 | A321neo | GasPath Advisory | BBF | ENGINE_INPUT | ENGINE | IN | BBF | Broadband Vibration Front | IPS | Trend/Table | 99.99 | 0 | 10
38 | A321neo | GasPath Advisory | BBR | ENGINE_INPUT | ENGINE | IN | BBR | Broadband Vibration Rear | IPS | Trend/Table | 99.99 | 0 | 10
39 | A321neo | GasPath Advisory | BBV | ENGINE_INPUT | ENGINE | IN | BBV | Broadband Vibration | IPS | Trend/Table | 99.99 | 0 | 8
40 | A321neo | GasPath Advisory | ACCT | ENGINE_INPUT | ENGINE | IN | ACCT | ACC Valve Torque Motor Current | mA | Trend/Table | X99.9 | -55 | 55
41 | A321neo | GasPath Advisory | AOC | ENGINE_INPUT | ENGINE | IN | AOC | The Engine Air Oil Cooler Valve Feedback | % | Trend/Table | X99.9 | -5 | 105
42 | A321neo | GasPath Advisory | TFUEL | ENGINE_INPUT | ENGINE | IN | TFUEL | Fuel Temperature from the Engine | deg C | Trend/Table | X99.9 | -62.5 | 187.5
43 | A321neo | GasPath Advisory | VORRC | ENGINE_INPUT | ENGINE | IN | VORRC | Variable Oil Reduction Valve Position Request/Command | % | Trend/Table | X99.9 | 0 | 128
44 | A321neo | GasPath Advisory | BTMC | ENGINE_INPUT | ENGINE | IN | BTMC | 2.5 BldAct Torque Motor Current | mA | Trend/Table | X99.9 | -55 | 55
45 | A321neo | GasPath Advisory | DFLM | ENGINE_INPUT | ENGINE | IN | DFLM | Debris rate Ferrous- Long- Term Maximum |  | Trend/Table | 99999 | 0 | 65535
46 | A321neo | GasPath Advisory | DFSM | ENGINE_INPUT | ENGINE | IN | DFSM | Debris rate Ferrous- Short-Term Maximum |  | Trend/Table | 99999 | 0 | 65535
47 | A321neo | GasPath Advisory | DNFLM | ENGINE_INPUT | ENGINE | IN | DNFLM | Debris rate None-Ferrous- Long-Term Maximum |  | Trend/Table | 99999 | 0 | 65535
48 | A321neo | GasPath Advisory | DNFSM | ENGINE_INPUT | ENGINE | IN | DNFSM | Debris rate None-Ferrous- Short-Term Maximum |  | Trend/Table | 99999 | 0 | 65535
49 | A321neo | GasPath Advisory | T14 | ENGINE_INPUT | ENGINE | IN | T14 | Synthesized Temperature of Air Flow at Station 14 | deg C | Trend/Table | X999.9 | -106.5 | 226.9
50 | A321neo | GasPath Advisory | FMVT | ENGINE_INPUT | ENGINE | IN | FMVT | FMV Torque Motor Current Feedback | mA | Trend/Table | X99.9 | -55 | 55
51 | A321neo | GasPath Advisory | FOC | ENGINE_INPUT | ENGINE | IN | FOC | FOC Position Feedback | % | Trend/Table | X99.9 | -50 | 50
52 | A321neo | GasPath Advisory | FOCB | ENGINE_INPUT | ENGINE | IN | FOCB | FOC bypass indication | psia | Trend/Table | 999.999 | 5 | 32
53 | A321neo | GasPath Advisory | FOCVP | ENGINE_INPUT | ENGINE | IN | FOCVP | Fuel Oil Cooler Bypass Valve Position | % | Trend/Table | X99.9 | 0 | 100
54 | A321neo | GasPath Advisory | TCCOC | ENGINE_INPUT | ENGINE | IN | TCCOC | Turbine Clearance Control Valve | % | Trend/Table | 999.9 | 0 | 100
55 | A321neo | GasPath Advisory | FMVC | ENGINE_INPUT | ENGINE | IN | FMVC | Fuel Metering Valve (FMV) Command | pph | Trend/Table | 99999 | 0 | 14500
56 | A321neo | GasPath Advisory | VB2 | ENGINE_INPUT | ENGINE | IN | VB2 | Engine NCore Vibration displayed | CU | Trend/Table | 99.9 | 0 | 10
57 | A321neo | GasPath Advisory | LPCSV | ENGINE_INPUT | ENGINE | IN | LPCSV | LPC SVA position percent open feedback | % | Trend/Table | X99.9 | -5 | 105
58 | A321neo | GasPath Advisory | LPBT | ENGINE_INPUT | ENGINE | IN | LPBT | Buffer Air Temperature | deg C | Trend/Table | X99.9 | -78 | 557
59 | A321neo | GasPath Advisory | TN | ENGINE_INPUT | ENGINE | IN | TN | Nacelle Temperature (Engine Core Compartment) | deg C | Trend/Table | X99.9 | -62.5 | 200
60 | A321neo | GasPath Advisory | N1MAX | ENGINE_INPUT | ENGINE | IN | N1MAX | Engine Low Pressure Module Speed, N1 Maximum | % | Trend/Table | 999.99 | 0 | 105
61 | A321neo | GasPath Advisory | NAIDP | ENGINE_INPUT | ENGINE | IN | NAIDP | NAI DownStr Valve Pressure | psia | Trend/Table | 999.9 | 1 | 512
62 | A321neo | GasPath Advisory | NAIUP | ENGINE_INPUT | ENGINE | IN | NAIUP | NAI UpStr Valve Pressure | % | Trend/Table | 999.9 | 1 | 512
63 | A321neo | GasPath Advisory | VOTM | ENGINE_INPUT | ENGINE | IN | VOTM | VORV TM Current | % | Trend/Table | X99.9 | 0 | 128
64 | A321neo | GasPath Advisory | VSVA | ENGINE_INPUT | ENGINE | IN | VSVA | Variable Stator Vane Actuator Percent Open Command | % | Trend/Table | X99 | -5 | 100
65 | A321neo | GasPath Advisory | EGTB | ENGINE_INPUT | ENGINE | IN | EGTB | Unbiased Exhaust Gas Temperature from the Engine | deg C | Trend/Table | X99.9 | -81 | 886
66 | A321neo | GasPath Advisory | HPCBF | ENGINE_INPUT | ENGINE | IN | HPCBF | HPC Bleed Valve Feedback Pressure | psia | Trend/Table | 999.9 | 0 | 512
67 | A321neo | GasPath Advisory | JOIP | ENGINE_INPUT | ENGINE | IN | JOIP | Journal Oil Pressure | psia | Trend/Table | 999.9 | 1.5 | 350
68 | A321neo | GasPath Advisory | N1 | ENGINE_INPUT | ENGINE | IN | N1 | Engine Low Pressure Module Speed, N1 Unbiased | % | Trend/Table | 999.99 | 0 | 128
69 | A321neo | GasPath Advisory | VB1 | ENGINE_INPUT | ENGINE | IN | VB1 | Engine NF Vibration displayed | CU | Trend/Table | 99.9 | 0 | 10
70 | A321neo | GasPath Advisory | TLA | ENGINE_INPUT | ENGINE | IN | TLA | Thrust Lever Angle Position feedback from the Engine EEC | % | Trend/Table | X99.9 | -23.5 | 49
71 | A321neo | GasPath Advisory | N1C2 | ENGINE_INPUT | ENGINE | IN | N1C2 | N1 Corrected | % | Trend/Table | 999.99 | 0 | 120
72 | A321neo | GasPath Advisory | NAIT | ENGINE_INPUT | ENGINE | IN | NAIT | NAI Temperature | deg C | Trend/Table | X999 | -62 | 810
73 | A321neo | GasPath Advisory | OIP | ENGINE_INPUT | ENGINE | IN | OIP | Engine Oil Pressure | psid | Trend/Table | 999.99 | 0 | 335
74 | A321neo | GasPath Advisory | OIQ | ENGINE_INPUT | ENGINE | IN | OIQ | Engine Oil Quantity | qts | Trend/Table | 99.9 | 0 | 24
75 | A321neo | GasPath Advisory | OIT | ENGINE_INPUT | ENGINE | IN | OIT | Engine Oil Temperature | deg C | Trend/Table | X99.9 | -60 | 250
76 | A321neo | GasPath Advisory | PAMB | ENGINE_INPUT | ENGINE | IN | PAMB | The Ambient Air Pressure from the Engine (under nacelle fan cowl) | psia | Trend/Table | 99.9 | 1.5 | 15.9
77 | A321neo | GasPath Advisory | NF | ENGINE_INPUT | ENGINE | IN | NF | Fan Speed | % | Trend/Table | 999.99 | 0 | 120
78 | A321neo | GasPath Advisory | SHPTP | ENGINE_INPUT | ENGINE | IN | SHPTP | Synthesized HPT Pressure | psia | Trend/Table | X99.9 | 2 | 500
79 | A321neo | GasPath Advisory | SLPTP | ENGINE_INPUT | ENGINE | IN | SLPTP | Synthesized LPT Pressure | psia | Trend/Table | X99.9 | 2 | 500
80 | A321neo | GasPath Advisory | ODM5F | ENGINE_INPUT | ENGINE | IN | ODM5F | ODM Bin5 Ferrous Counts |  | Trend/Table | 99999 | 0 | 65535
81 | A321neo | GasPath Advisory | ODM6F | ENGINE_INPUT | ENGINE | IN | ODM6F | ODM Bin6 Ferrous Counts |  | Trend/Table | 99999 | 0 | 65535
82 | A321neo | GasPath Advisory | ODM7F | ENGINE_INPUT | ENGINE | IN | ODM7F | ODM Bin7 Ferrous Counts |  | Trend/Table | 99999 | 0 | 65535

## EEC Maintenance <20>
NN | aircraft_type | flight_phase | parameter_name | table_name | engine_aircraft | input_output | alias | param_description | Unit | Output | Format | Min | Max
1 | A321neo | EEC Maintenance | FROM | ENGINE_INPUT | AIRCRAFT | IN | FROM | Airport of Arrival |  | Table |  |  |  | Standard Header (Reduced)
2 | A321neo | EEC Maintenance | TO | ENGINE_INPUT | AIRCRAFT | IN | TO | Airport of Destination |  | Table
3 | A321neo | EEC Maintenance | FLT | ENGINE_INPUT | AIRCRAFT | IN | FLT | Flight Number |  | Table | XXXX
4 | A321neo | EEC Maintenance | PH | ENGINE_INPUT | AIRCRAFT | IN | PH | Flight Phase |  | Table | 99
5 | A321neo | EEC Maintenance | BLEED STATUS | ENGINE_INPUT | AIRCRAFT | IN | BLEEDSTATUS | Combined Bleed Status Code |  | Table | 99 1111 1 1111 99
6 | A321neo | EEC Maintenance | LPF | ENGINE_INPUT | AIRCRAFT | IN | LPF | LH Pack Flow | kg/s | Trend/Table | 99 | 0 | 1
7 | A321neo | EEC Maintenance | LWAI | ENGINE_INPUT | AIRCRAFT | IN | LWAI | LH Wing AntiIce Valve Position |  | Trend/Table | 9 | 0 | 1
8 | A321neo | EEC Maintenance | LNAI | ENGINE_INPUT | AIRCRAFT | IN | LNAI | LH Nacelle AntiIce Valve Position |  | Trend/Table | 9 | 0 | 1
9 | A321neo | EEC Maintenance | LPRV | ENGINE_INPUT | AIRCRAFT | IN | LPRV | LH PRV Position |  | Trend/Table | 9 | 0 | 1
10 | A321neo | EEC Maintenance | LHPV | ENGINE_INPUT | AIRCRAFT | IN | LHPV | LH HPV Position |  | Trend/Table | 9 | 0 | 1
11 | A321neo | EEC Maintenance | XF | ENGINE_INPUT | AIRCRAFT | IN | XF | Cross Feed Valve Position |  | Trend/Table | 9 | 0 | 1
12 | A321neo | EEC Maintenance | RHPV | ENGINE_INPUT | AIRCRAFT | IN | RHPV | RH HPV Position |  | Trend/Table | 9 | 0 | 1
13 | A321neo | EEC Maintenance | RPRV | ENGINE_INPUT | AIRCRAFT | IN | RPRV | RH PRV Position |  | Trend/Table | 9 | 0 | 1
14 | A321neo | EEC Maintenance | RNAI | ENGINE_INPUT | AIRCRAFT | IN | RNAI | RH Nacelle AntiIce Valve Position |  | Trend/Table | 9 | 0 | 1
15 | A321neo | EEC Maintenance | RWAI | ENGINE_INPUT | AIRCRAFT | IN | RWAI | RH Wing AntiIce Valve Position |  | Trend/Table | 9 | 0 | 1
16 | A321neo | EEC Maintenance | RPF | ENGINE_INPUT | AIRCRAFT | IN | RPF | RH Pack Flow | kg/s | Trend/Table | 99 | 0 | 1
17 | A321neo | EEC Maintenance | TAT | ENGINE_INPUT | AIRCRAFT | IN | TAT | Total Air Temperature | deg C | Trend/Table | X99.9 | -60 | 99.9
18 | A321neo | EEC Maintenance | ALT | ENGINE_INPUT | AIRCRAFT | IN | ALT | Standard Altitude (1013 mbar) | ft | Trend/Table | X9999 | -2000 | 50000
19 | A321neo | EEC Maintenance | CAS | ENGINE_INPUT | AIRCRAFT | IN | CAS | Calibrated Air Speed | knots | Trend/Table | 999 | 30 | 450
20 | A321neo | EEC Maintenance | MN | ENGINE_INPUT | AIRCRAFT | IN | MN | Mach Number |  | Trend/Table | .999 | 0.1 | 0.999
21 | A321neo | EEC Maintenance | GW | ENGINE_INPUT | AIRCRAFT | IN | GW | Aircraft Gross Weight | kg | Trend/Table | 9999 | 9 | 9000*10 kg
22 | A321neo | EEC Maintenance | CG | ENGINE_INPUT | AIRCRAFT | IN | CG | Center of Gravity | %MAC | Trend/Table | 99.9 | 0 | 35
23 | A321neo | EEC Maintenance | REASON: | ENGINE_INPUT | ENGINE | IN | REASON: | Reason for Exceedance (engine condition) |  | Table | XXXXXXXXXX
24 | A321neo | EEC Maintenance | E | ENGINE_INPUT | ENGINE | IN | E | Engine position |  | Trend/Table | 9 | 1 | 2
25 | A321neo | EEC Maintenance | ESN | ENGINE_INPUT | ENGINE | IN | ESN | Engine Serial Number |  |  | 999999
26 | A321neo | EEC Maintenance | EHRS | ENGINE_INPUT | ENGINE | IN | EHRS | Engine Total Hours | hours | Trend/Table | 99999 | 0 | 99999
27 | A321neo | EEC Maintenance | ECYC | ENGINE_INPUT | ENGINE | IN | ECYC | Engine Total Cycles | cycles | Trend/Table | 99999 | 0 | 99999
28 | A321neo | EEC Maintenance | HPCTC | ENGINE_INPUT | ENGINE | IN | HPCTC | HPC SVA Torque Motor Current | mA | Trend/Table | X99.9 | -55 | 55
29 | A321neo | EEC Maintenance | LPBT | ENGINE_INPUT | ENGINE | IN | LPBT | Buffer Air Temperature | deg C | Trend/Table | X99.9 | -78 | 557
30 | A321neo | EEC Maintenance | LPCSP | ENGINE_INPUT | ENGINE | IN | LPCSP | LPC SVA position percent open command | % | Trend/Table | X99.9 | -5 | 105
31 | A321neo | EEC Maintenance | LPCSV | ENGINE_INPUT | ENGINE | IN | LPCSV | LPC SVA position percent open feedback | % | Trend/Table | X99.9 | -5 | 105
32 | A321neo | EEC Maintenance | LPCTC | ENGINE_INPUT | ENGINE | IN | LPCTC | LPC SVA Torque Motor Current | mA | Trend/Table | X99.9 | -55 | 55
33 | A321neo | EEC Maintenance | MNE | ENGINE_INPUT | ENGINE | IN | MNE | Mach Number from Engine |  | Trend/Table | .999 | 0.1 | 0.999
34 | A321neo | EEC Maintenance | N1 | ENGINE_INPUT | ENGINE | IN | N1 | Engine Low Pressure Module Speed, N1 Unbiased | % | Trend/Table | 999.99 | 0 | 128
35 | A321neo | EEC Maintenance | N1A | ENGINE_INPUT | ENGINE | IN | N1A | Engine Low Pressure Module Speed, Selected | % | Trend/Table | 999.99 | 0 | 120
36 | A321neo | EEC Maintenance | N1C2 | ENGINE_INPUT | ENGINE | IN | N1C2 | N1 Corrected | % | Trend/Table | 999.99 | 0 | 120
37 | A321neo | EEC Maintenance | N2A | ENGINE_INPUT | ENGINE | IN | N2A | Engine High Pressure Module Speed, Selected | % | Trend/Table | 999.99 | 0 | 120
38 | A321neo | EEC Maintenance | N2C5 | ENGINE_INPUT | ENGINE | IN | N2C5 | Engine High Pressure Module Speed, N2 Corrected for Station 2.5 | % | Trend/Table | 999.99 | 0 | 120
39 | A321neo | EEC Maintenance | NF | ENGINE_INPUT | ENGINE | IN | NF | Fan Speed | % | Trend/Table | 999.99 | 0 | 120
40 | A321neo | EEC Maintenance | NAIUP | ENGINE_INPUT | ENGINE | IN | NAIUP | NAI UpStr Valve Pressure | % | Trend/Table | 999.9 | 1 | 512
41 | A321neo | EEC Maintenance | NAIDP | ENGINE_INPUT | ENGINE | IN | NAIDP | NAI DownStr Valve Pressure | psia | Trend/Table | 999.9 | 1 | 512
42 | A321neo | EEC Maintenance | NSA | ENGINE_INPUT | ENGINE | IN | NSA | Starter Turbine Airspeed | % | Trend/Table | 999.9 | 0 | 130
43 | A321neo | EEC Maintenance | OAT | ENGINE_INPUT | ENGINE | IN | OAT | Outside Air Temperature | deg C | Trend/Table | X99.9 | -78 | 99.9
44 | A321neo | EEC Maintenance | OIP | ENGINE_INPUT | ENGINE | IN | OIP | Engine Oil Pressure | psid | Trend/Table | 999.99 | 0 | 335
45 | A321neo | EEC Maintenance | OIT | ENGINE_INPUT | ENGINE | IN | OIT | Engine Oil Temperature | deg C | Trend/Table | X99.9 | -60 | 250
46 | A321neo | EEC Maintenance | P25 | ENGINE_INPUT | ENGINE | IN | P25 | Total air pressure from engine gas path (Station 2.5) | psia | Trend/Table | 99.999 | 1 | 64
47 | A321neo | EEC Maintenance | P2E | ENGINE_INPUT | ENGINE | IN | P2E | Selected Inlet Total Pressure | psia | Trend/Table | 99.999 | 1 | 25.25
48 | A321neo | EEC Maintenance | P5 | ENGINE_INPUT | ENGINE | IN | P5 | Selected Engine sensed turbine exhaust total | psia | Trend/Table | 99.999 | 0 | 32
49 | A321neo | EEC Maintenance | PAMB | ENGINE_INPUT | ENGINE | IN | PAMB | The Ambient Air Pressure from the Engine (under nacelle fan cowl) | psia | Trend/Table | 99.9 | 1.5 | 15.9
50 | A321neo | EEC Maintenance | PB | ENGINE_INPUT | ENGINE | IN | PB | Selected Burner Pressure from engine gas path | psia | Trend/Table | 999.999 | 1 | 700
51 | A321neo | EEC Maintenance | PS14 | ENGINE_INPUT | ENGINE | IN | PS14 | FEGV (Fan Exit Guide Vane) Static Pressure | psia | Trend/Table | 99.999 | 1.025 | 30
52 | A321neo | EEC Maintenance | PTMC | ENGINE_INPUT | ENGINE | IN | PTMC | Protection Torque Motor Current | mA | Trend/Table | X99.9 | -55 | 110
53 | A321neo | EEC Maintenance | SHPTP | ENGINE_INPUT | ENGINE | IN | SHPTP | Synthesized HPT Pressure | psia | Trend/Table | X99.9 | 2 | 500
54 | A321neo | EEC Maintenance | SLPTP | ENGINE_INPUT | ENGINE | IN | SLPTP | Synthesized LPT Pressure | psia | Trend/Table | X99.9 | 2 | 500
55 | A321neo | EEC Maintenance | SVA | ENGINE_INPUT | ENGINE | IN | SVA | Engine Stator Vane Actuator Feedback | % | Trend/Table | X99.9 | 0 | 100
56 | A321neo | EEC Maintenance | TCCOC | ENGINE_INPUT | ENGINE | IN | TCCOC | Turbine Clearance Control Valve | % | Trend/Table | 999.9 | 0 | 100
57 | A321neo | EEC Maintenance | TEC | ENGINE_INPUT | ENGINE | IN | TEC | Electronic Engine Control Box (EEC) internal Temperature | deg C | Trend/Table | X99 | -68 | 263
58 | A321neo | EEC Maintenance | ODP | ENGINE_INPUT | ENGINE | IN | ODP | Engine Oil Filter Delta Pressure | psig | Trend/Table | 999.9 | 0 | 96
59 | A321neo | EEC Maintenance | T14 | ENGINE_INPUT | ENGINE | IN | T14 | Synthesized Temperature of Air Flow at Station 14 | deg C | Trend/Table | X999.9 | -106.5 | 226.9
60 | A321neo | EEC Maintenance | T2 | ENGINE_INPUT | ENGINE | IN | T2 | T2 Temperature | deg C | Trend/Table | X99.9 | -78 | 94
61 | A321neo | EEC Maintenance | T25 | ENGINE_INPUT | ENGINE | IN | T25 | Total air temperature from the engine gas path (Station 2.5) | deg C | Trend/Table | X99.9 | -80 | 330
62 | A321neo | EEC Maintenance | T3 | ENGINE_INPUT | ENGINE | IN | T3 | Engine Selected T3 temperature | deg C | Trend/Table | X99.9 | -81 | 789
63 | A321neo | EEC Maintenance | TCC | ENGINE_INPUT | ENGINE | IN | TCC | Engine Turbine Case Cooling Valve Feedback | % | Trend/Table | X99.9 | -5 | 105
64 | A321neo | EEC Maintenance | EOPT | ENGINE_INPUT | ENGINE | IN | EOPT | Engine Operating Time | hours | Trend/Table | 99999 | 0 | 65535
65 | A321neo | EEC Maintenance | GLE | ENGINE_INPUT | ENGINE | IN | GLE | Engine Generator Load | % | Trend/Table | 999 | 0 | 100
66 | A321neo | EEC Maintenance | TFUEL | ENGINE_INPUT | ENGINE | IN | TFUEL | Fuel Temperature from the Engine | deg C | Trend/Table | X99.9 | -62.5 | 187.5
67 | A321neo | EEC Maintenance | TLA | ENGINE_INPUT | ENGINE | IN | TLA | Thrust Lever Angle Position feedback from the Engine EEC | % | Trend/Table | X99.9 | -23.5 | 49
68 | A321neo | EEC Maintenance | TR | ENGINE_INPUT | ENGINE | IN | TR | Selected Thrust Reverser Percent Deployed | % | Trend/Table | X99 | -22 | 105
69 | A321neo | EEC Maintenance | VOTM | ENGINE_INPUT | ENGINE | IN | VOTM | VORV TM Current | % | Trend/Table | X99.9 | 0 | 128
70 | A321neo | EEC Maintenance | VSVA | ENGINE_INPUT | ENGINE | IN | VSVA | Variable Stator Vane Actuator Percent Open Command | % | Trend/Table | X99 | -5 | 100
71 | A321neo | EEC Maintenance | ODM5F | ENGINE_INPUT | ENGINE | IN | ODM5F | ODM Bin5 Ferrous Counts |  | Trend/Table | 99999 | 0 | 65535
72 | A321neo | EEC Maintenance | AOC | ENGINE_INPUT | ENGINE | IN | AOC | The Engine Air Oil Cooler Valve Feedback | % | Trend/Table | X99.9 | -5 | 105
73 | A321neo | EEC Maintenance | ODM6F | ENGINE_INPUT | ENGINE | IN | ODM6F | ODM Bin6 Ferrous Counts |  | Trend/Table | 99999 | 0 | 65535
74 | A321neo | EEC Maintenance | ODM7F | ENGINE_INPUT | ENGINE | IN | ODM7F | ODM Bin7 Ferrous Counts |  | Trend/Table | 99999 | 0 | 65535